## Energy_Systems_DB
NON-RESIDENTIAL BUILDINGS
Building typology | Country code | HEATING SYSTEM 1 TECHNOLOGY | HEATING SYSTEM 1 DIMENSIONS | HEATING SYSTEM 1 FUEL USED | HEATING SYSTEM 1 EFFICIENCY | HEATING SYSTEM 1 PREVALENCY ON BUILDING STOCK | HEATING SYSTEM 2 TECHNOLOGY | HEATING SYSTEM 2 DIMENSIONS | HEATING SYSTEM 2 FUEL USED | HEATING SYSTEM 2 EFFICIENCY | HEATING SYSTEM 2 PREVALENCY ON BUILDING STOCK | HEATING SYSTEM 3 TECHNOLOGY | HEATING SYSTEM 3 DIMENSIONS | HEATING SYSTEM 3 FUEL USED | HEATING SYSTEM 3 EFFICIENCY | HEATING SYSTEM 3 PREVALENCY ON BUILDING STOCK | DHW SYSTEM 1 TECHNOLOGY | DHW SYSTEM 1 DIMENSIONS | DHW SYSTEM 1 FUEL USED | DHW SYSTEM 1 EFFICIENCY | DHW SYSTEM 1 PREVALENCY ON BUILDING STOCK | DHW SYSTEM 2 TECHNOLOGY | DHW SYSTEM 2 DIMENSIONS | DHW SYSTEM 2 FUEL USED | DHW SYSTEM 2 EFFICIENCY | DHW SYSTEM 2 PREVALENCY ON BUILDING STOCK | DHW SYSTEM 3 TECHNOLOGY | DHW SYSTEM 3 DIMENSIONS | DHW SYSTEM 3 FUEL USED | DHW SYSTEM 3 EFFICIENCY | DHW SYSTEM 3 PREVALENCY ON BUILDING STOCK | COOLING SYSTEMS PRESENCE ON BUILDING STOCK | Cooling presence according to HOTMAPS
AT-OFF-1850-1944-00 | AT | Central gas condensing boiler | Central | Gas | 94.34% | 50% | Individual air/water heat pump | Individual | Electricity | 232.6% | 50% | [5 empty] | Central gas low temperature condensing boiler | Central | Gas | 84.75% | 100% | [10 empty] | 0% | Most cases NO
AT-OFF-1945-1969-00 | AT | Central gas condensing boiler | Central | Gas | 94.34% | 50% | Individual air/water heat pump | Individual | Electricity | 232.6% | 50% | [5 empty] | Central gas low temperature condensing boiler | Central | Gas | 84.75% | 100% | [10 empty] | 0% | Most cases NO
AT-OFF-1970-1979-00 | AT | Central gas condensing boiler | Central | Gas | 94.34% | 50% | Individual air/water heat pump | Individual | Electricity | 232.6% | 50% | [5 empty] | Central gas low temperature condensing boiler | Central | Gas | 84.75% | 100% | [10 empty] | 0% | Most cases NO
AT-OFF-1980-1989-00 | AT | Central gas condensing boiler | Central | Gas | 94.34% | 50% | Individual air/water heat pump | Individual | Electricity | 232.6% | 50% | [5 empty] | Central gas low temperature condensing boiler | Central | Gas | 84.75% | 100% | [10 empty] | 0% | Most cases NO
AT-OFF-1990-1999-00 | AT | Central gas condensing boiler | Central | Gas | 94.34% | 50% | Individual air/water heat pump | Individual | Electricity | 232.6% | 50% | [5 empty] | Central gas low temperature condensing boiler | Central | Gas | 84.75% | 100% | [10 empty] | 0% | Most cases NO
AT-OFF-2000-2010-00 | AT | Central gas condensing boiler | Central | Gas | 94.34% | 50% | Individual air/water heat pump | Individual | Electricity | 232.6% | 50% | [5 empty] | Central gas low temperature condensing boiler | Central | Gas | 84.75% | 100% | [10 empty] | 0% | Most cases NO
AT-OFF-2011-2021-00 | AT | Central gas condensing boiler | Central | Gas | 94.34% | 50% | Individual air/water heat pump | Individual | Electricity | 232.6% | 50% | [5 empty] | Central gas low temperature condensing boiler | Central | Gas | 84.75% | 100% | [10 empty] | 0% | Most cases NO
AT-TRA-1850-1944-01 | AT | Central gas condensing boiler | Central | Gas | 94.34% | 50% | Individual air/water heat pump | Individual | Electricity | 232.6% | 50% | [5 empty] | Central gas low temperature condensing boiler | Central | Gas | 84.75% | 100% | [10 empty] | 0% | Most cases NO
AT-TRA-1945-1969-01 | AT | Central gas condensing boiler | Central | Gas | 94.34% | 50% | Individual air/water heat pump | Individual | Electricity | 232.6% | 50% | [5 empty] | Central gas low temperature condensing boiler | Central | Gas | 84.75% | 100% | [10 empty] | 0% | Most cases NO
AT-TRA-1970-1979-01 | AT | Central gas condensing boiler | Central | Gas | 94.34% | 50% | Individual air/water heat pump | Individual | Electricity | 232.6% | 50% | [5 empty] | Central gas low temperature condensing boiler | Central | Gas | 84.75% | 100% | [10 empty] | 0% | Most cases NO
AT-TRA-1980-1989-01 | AT | Central gas condensing boiler | Central | Gas | 94.34% | 50% | Individual air/water heat pump | Individual | Electricity | 232.6% | 50% | [5 empty] | Central gas low temperature condensing boiler | Central | Gas | 84.75% | 100% | [10 empty] | 0% | Most cases NO
AT-TRA-1990-1999-01 | AT | Central gas condensing boiler | Central | Gas | 94.34% | 50% | Individual air/water heat pump | Individual | Electricity | 232.6% | 50% | [5 empty] | Central gas low temperature condensing boiler | Central | Gas | 84.75% | 100% | [10 empty] | 0% | Most cases NO
AT-TRA-2000-2010-01 | AT | Central gas condensing boiler | Central | Gas | 94.34% | 50% | Individual air/water heat pump | Individual | Electricity | 232.6% | 50% | [5 empty] | Central gas low temperature condensing boiler | Central | Gas | 84.75% | 100% | [10 empty] | 0% | Most cases NO
AT-TRA-2011-2021-01 | AT | Central gas condensing boiler | Central | Gas | 94.34% | 50% | Individual air/water heat pump | Individual | Electricity | 232.6% | 50% | [5 empty] | Central gas low temperature condensing boiler | Central | Gas | 84.75% | 100% | [10 empty] | 0% | Most cases NO
AT-TRA-1850-1944-02 | AT | Central gas condensing boiler | Central | Gas | 94.34% | 50% | Individual air/water heat pump | Individual | Electricity | 232.6% | 50% | [5 empty] | Central gas low temperature condensing boiler | Central | Gas | 84.75% | 100% | [10 empty] | 0% | Most cases NO
AT-TRA-1945-1969-02 | AT | Central gas condensing boiler | Central | Gas | 94.34% | 50% | Individual air/water heat pump | Individual | Electricity | 232.6% | 50% | [5 empty] | Central gas low temperature condensing boiler | Central | Gas | 84.75% | 100% | [10 empty] | 0% | Most cases NO
AT-TRA-1970-1979-02 | AT | Central gas condensing boiler | Central | Gas | 94.34% | 50% | Individual air/water heat pump | Individual | Electricity | 232.6% | 50% | [5 empty] | Central gas low temperature condensing boiler | Central | Gas | 84.75% | 100% | [10 empty] | 0% | Most cases NO
AT-TRA-1980-1989-02 | AT | Central gas condensing boiler | Central | Gas | 94.34% | 50% | Individual air/water heat pump | Individual | Electricity | 232.6% | 50% | [5 empty] | Central gas low temperature condensing boiler | Central | Gas | 84.75% | 100% | [10 empty] | 0% | Most cases NO
AT-TRA-1990-1999-02 | AT | Central gas condensing boiler | Central | Gas | 94.34% | 50% | Individual air/water heat pump | Individual | Electricity | 232.6% | 50% | [5 empty] | Central gas low temperature condensing boiler | Central | Gas | 84.75% | 100% | [10 empty] | 0% | Most cases NO
AT-TRA-2000-2010-02 | AT | Central gas condensing boiler | Central | Gas | 94.34% | 50% | Individual air/water heat pump | Individual | Electricity | 232.6% | 50% | [5 empty] | Central gas low temperature condensing boiler | Central | Gas | 84.75% | 100% | [10 empty] | 0% | Most cases NO
AT-TRA-2011-2021-02 | AT | Central gas condensing boiler | Central | Gas | 94.34% | 50% | Individual air/water heat pump | Individual | Electricity | 232.6% | 50% | [5 empty] | Central gas low temperature condensing boiler | Central | Gas | 84.75% | 100% | [10 empty] | 0% | Most cases NO
AT-EDU-1850-1944-00 | AT | Central gas condensing boiler | Central | Gas | 94.34% | 50% | Individual air/water heat pump | Individual | Electricity | 232.6% | 50% | [5 empty] | Central gas low temperature condensing boiler | Central | Gas | 84.75% | 100% | [10 empty] | 0% | Most cases NO
AT-EDU-1945-1969-00 | AT | Central gas condensing boiler | Central | Gas | 94.34% | 50% | Individual air/water heat pump | Individual | Electricity | 232.6% | 50% | [5 empty] | Central gas low temperature condensing boiler | Central | Gas | 84.75% | 100% | [10 empty] | 0% | Most cases NO
AT-EDU-1970-1979-00 | AT | Central gas condensing boiler | Central | Gas | 94.34% | 50% | Individual air/water heat pump | Individual | Electricity | 232.6% | 50% | [5 empty] | Central gas low temperature condensing boiler | Central | Gas | 84.75% | 100% | [10 empty] | 0% | Most cases NO
AT-EDU-1980-1989-00 | AT | Central gas condensing boiler | Central | Gas | 94.34% | 50% | Individual air/water heat pump | Individual | Electricity | 232.6% | 50% | [5 empty] | Central gas low temperature condensing boiler | Central | Gas | 84.75% | 100% | [10 empty] | 0% | Most cases NO
AT-EDU-1990-1999-00 | AT | Central gas condensing boiler | Central | Gas | 94.34% | 50% | Individual air/water heat pump | Individual | Electricity | 232.6% | 50% | [5 empty] | Central gas low temperature condensing boiler | Central | Gas | 84.75% | 100% | [10 empty] | 0% | Most cases NO
AT-EDU-2000-2010-00 | AT | Central gas condensing boiler | Central | Gas | 94.34% | 50% | Individual air/water heat pump | Individual | Electricity | 232.6% | 50% | [5 empty] | Central gas low temperature condensing boiler | Central | Gas | 84.75% | 100% | [10 empty] | 0% | Most cases NO
AT-EDU-2011-2021-00 | AT | Central gas condensing boiler | Central | Gas | 94.34% | 50% | Individual air/water heat pump | Individual | Electricity | 232.6% | 50% | [5 empty] | Central gas low temperature condensing boiler | Central | Gas | 84.75% | 100% | [10 empty] | 0% | Most cases NO
AT-HEA-1850-1944-00 | AT | Central gas condensing boiler | Central | Gas | 94.34% | 50% | Individual air/water heat pump | Individual | Electricity | 232.6% | 50% | [5 empty] | Central gas low temperature condensing boiler | Central | Gas | 84.75% | 100% | [10 empty] | 100% | Most cases YES
AT-HEA-1945-1969-00 | AT | Central gas condensing boiler | Central | Gas | 94.34% | 50% | Individual air/water heat pump | Individual | Electricity | 232.6% | 50% | [5 empty] | Central gas low temperature condensing boiler | Central | Gas | 84.75% | 100% | [10 empty] | 100% | Most cases YES
AT-HEA-1970-1979-00 | AT | Central gas condensing boiler | Central | Gas | 94.34% | 50% | Individual air/water heat pump | Individual | Electricity | 232.6% | 50% | [5 empty] | Central gas low temperature condensing boiler | Central | Gas | 84.75% | 100% | [10 empty] | 100% | Most cases YES
AT-HEA-1980-1989-00 | AT | Central gas condensing boiler | Central | Gas | 94.34% | 50% | Individual air/water heat pump | Individual | Electricity | 232.6% | 50% | [5 empty] | Central gas low temperature condensing boiler | Central | Gas | 84.75% | 100% | [10 empty] | 100% | Most cases YES
AT-HEA-1990-1999-00 | AT | Central gas condensing boiler | Central | Gas | 94.34% | 50% | Individual air/water heat pump | Individual | Electricity | 232.6% | 50% | [5 empty] | Central gas low temperature condensing boiler | Central | Gas | 84.75% | 100% | [10 empty] | 100% | Most cases YES
AT-HEA-2000-2010-00 | AT | Central gas condensing boiler | Central | Gas | 94.34% | 50% | Individual air/water heat pump | Individual | Electricity | 232.6% | 50% | [5 empty] | Central gas low temperature condensing boiler | Central | Gas | 84.75% | 100% | [10 empty] | 100% | Most cases YES
AT-HEA-2011-2021-00 | AT | Central gas condensing boiler | Central | Gas | 94.34% | 50% | Individual air/water heat pump | Individual | Electricity | 232.6% | 50% | [5 empty] | Central gas low temperature condensing boiler | Central | Gas | 84.75% | 100% | [10 empty] | 100% | Most cases YES
AT-HOR-1850-1944-01 | AT | Central gas condensing boiler | Central | Gas | 94.34% | 50% | Individual air/water heat pump | Individual | Electricity | 232.6% | 50% | [5 empty] | Central gas low temperature condensing boiler | Central | Gas | 84.75% | 100% | [10 empty] | 0% | Most cases NO
AT-HOR-1945-1969-01 | AT | Central gas condensing boiler | Central | Gas | 94.34% | 50% | Individual air/water heat pump | Individual | Electricity | 232.6% | 50% | [5 empty] | Central gas low temperature condensing boiler | Central | Gas | 84.75% | 100% | [10 empty] | 0% | Most cases NO
AT-HOR-1970-1979-01 | AT | Central gas condensing boiler | Central | Gas | 94.34% | 50% | Individual air/water heat pump | Individual | Electricity | 232.6% | 50% | [5 empty] | Central gas low temperature condensing boiler | Central | Gas | 84.75% | 100% | [10 empty] | 0% | Most cases NO
AT-HOR-1980-1989-01 | AT | Central gas condensing boiler | Central | Gas | 94.34% | 50% | Individual air/water heat pump | Individual | Electricity | 232.6% | 50% | [5 empty] | Central gas low temperature condensing boiler | Central | Gas | 84.75% | 100% | [10 empty] | 0% | Most cases NO
AT-HOR-1990-1999-01 | AT | Central gas condensing boiler | Central | Gas | 94.34% | 50% | Individual air/water heat pump | Individual | Electricity | 232.6% | 50% | [5 empty] | Central gas low temperature condensing boiler | Central | Gas | 84.75% | 100% | [10 empty] | 0% | Most cases NO
AT-HOR-2000-2010-01 | AT | Central gas condensing boiler | Central | Gas | 94.34% | 50% | Individual air/water heat pump | Individual | Electricity | 232.6% | 50% | [5 empty] | Central gas low temperature condensing boiler | Central | Gas | 84.75% | 100% | [10 empty] | 0% | Most cases NO
AT-HOR-2011-2021-01 | AT | Central gas condensing boiler | Central | Gas | 94.34% | 50% | Individual air/water heat pump | Individual | Electricity | 232.6% | 50% | [5 empty] | Central gas low temperature condensing boiler | Central | Gas | 84.75% | 100% | [10 empty] | 0% | Most cases NO
AT-HOR-1850-1944-02 | AT | Central gas condensing boiler | Central | Gas | 94.34% | 50% | Individual air/water heat pump | Individual | Electricity | 232.6% | 50% | [5 empty] | Central gas low temperature condensing boiler | Central | Gas | 84.75% | 100% | [10 empty] | 0% | Most cases NO
AT-HOR-1945-1969-02 | AT | Central gas condensing boiler | Central | Gas | 94.34% | 50% | Individual air/water heat pump | Individual | Electricity | 232.6% | 50% | [5 empty] | Central gas low temperature condensing boiler | Central | Gas | 84.75% | 100% | [10 empty] | 0% | Most cases NO
AT-HOR-1970-1979-02 | AT | Central gas condensing boiler | Central | Gas | 94.34% | 50% | Individual air/water heat pump | Individual | Electricity | 232.6% | 50% | [5 empty] | Central gas low temperature condensing boiler | Central | Gas | 84.75% | 100% | [10 empty] | 0% | Most cases NO
AT-HOR-1980-1989-02 | AT | Central gas condensing boiler | Central | Gas | 94.34% | 50% | Individual air/water heat pump | Individual | Electricity | 232.6% | 50% | [5 empty] | Central gas low temperature condensing boiler | Central | Gas | 84.75% | 100% | [10 empty] | 0% | Most cases NO
AT-HOR-1990-1999-02 | AT | Central gas condensing boiler | Central | Gas | 94.34% | 50% | Individual air/water heat pump | Individual | Electricity | 232.6% | 50% | [5 empty] | Central gas low temperature condensing boiler | Central | Gas | 84.75% | 100% | [10 empty] | 0% | Most cases NO
AT-HOR-2000-2010-02 | AT | Central gas condensing boiler | Central | Gas | 94.34% | 50% | Individual air/water heat pump | Individual | Electricity | 232.6% | 50% | [5 empty] | Central gas low temperature condensing boiler | Central | Gas | 84.75% | 100% | [10 empty] | 0% | Most cases NO
AT-HOR-2011-2021-02 | AT | Central gas condensing boiler | Central | Gas | 94.34% | 50% | Individual air/water heat pump | Individual | Electricity | 232.6% | 50% | [5 empty] | Central gas low temperature condensing boiler | Central | Gas | 84.75% | 100% | [10 empty] | 0% | Most cases NO
AT-OTH-1850-1944-00 | AT | Central gas condensing boiler | Central | Gas | 94.34% | 50% | Individual air/water heat pump | Individual | Electricity | 232.6% | 50% | [5 empty] | Central gas low temperature condensing boiler | Central | Gas | 84.75% | 100% | [10 empty] | 0% | Most cases NO
AT-OTH-1945-1969-00 | AT | Central gas condensing boiler | Central | Gas | 94.34% | 50% | Individual air/water heat pump | Individual | Electricity | 232.6% | 50% | [5 empty] | Central gas low temperature condensing boiler | Central | Gas | 84.75% | 100% | [10 empty] | 0% | Most cases NO
AT-OTH-1970-1979-00 | AT | Central gas condensing boiler | Central | Gas | 94.34% | 50% | Individual air/water heat pump | Individual | Electricity | 232.6% | 50% | [5 empty] | Central gas low temperature condensing boiler | Central | Gas | 84.75% | 100% | [10 empty] | 0% | Most cases NO
AT-OTH-1980-1989-00 | AT | Central gas condensing boiler | Central | Gas | 94.34% | 50% | Individual air/water heat pump | Individual | Electricity | 232.6% | 50% | [5 empty] | Central gas low temperature condensing boiler | Central | Gas | 84.75% | 100% | [10 empty] | 0% | Most cases NO
AT-OTH-1990-1999-00 | AT | Central gas condensing boiler | Central | Gas | 94.34% | 50% | Individual air/water heat pump | Individual | Electricity | 232.6% | 50% | [5 empty] | Central gas low temperature condensing boiler | Central | Gas | 84.75% | 100% | [10 empty] | 0% | Most cases NO
AT-OTH-2000-2010-00 | AT | Central gas condensing boiler | Central | Gas | 94.34% | 50% | Individual air/water heat pump | Individual | Electricity | 232.6% | 50% | [5 empty] | Central gas low temperature condensing boiler | Central | Gas | 84.75% | 100% | [10 empty] | 0% | Most cases NO
AT-OTH-2011-2021-00 | AT | Central gas condensing boiler | Central | Gas | 94.34% | 50% | Individual air/water heat pump | Individual | Electricity | 232.6% | 50% | [5 empty] | Central gas low temperature condensing boiler | Central | Gas | 84.75% | 100% | [10 empty] | 0% | Most cases NO
BE-OFF-1850-1944-00 | BE | Central gas condensing boiler | Central | Gas | 94.34% | 50% | Individual air/water heat pump | Individual | Electricity | 232.6% | 50% | [5 empty] | Central gas low temperature condensing boiler | Central | Gas | 84.75% | 100% | [10 empty] | 0% | Most cases NO
BE-OFF-1945-1969-00 | BE | Central gas condensing boiler | Central | Gas | 94.34% | 50% | Individual air/water heat pump | Individual | Electricity | 232.6% | 50% | [5 empty] | Central gas low temperature condensing boiler | Central | Gas | 84.75% | 100% | [10 empty] | 0% | Most cases NO
BE-OFF-1970-1979-00 | BE | Central gas condensing boiler | Central | Gas | 94.34% | 50% | Individual air/water heat pump | Individual | Electricity | 232.6% | 50% | [5 empty] | Central gas low temperature condensing boiler | Central | Gas | 84.75% | 100% | [10 empty] | 0% | Most cases NO
BE-OFF-1980-1989-00 | BE | Central gas condensing boiler | Central | Gas | 94.34% | 50% | Individual air/water heat pump | Individual | Electricity | 232.6% | 50% | [5 empty] | Central gas low temperature condensing boiler | Central | Gas | 84.75% | 100% | [10 empty] | 0% | Most cases NO
BE-OFF-1990-1999-00 | BE | Central gas condensing boiler | Central | Gas | 94.34% | 50% | Individual air/water heat pump | Individual | Electricity | 232.6% | 50% | [5 empty] | Central gas low temperature condensing boiler | Central | Gas | 84.75% | 100% | [10 empty] | 0% | Most cases NO
BE-OFF-2000-2010-00 | BE | Central gas condensing boiler | Central | Gas | 94.34% | 50% | Individual air/water heat pump | Individual | Electricity | 232.6% | 50% | [5 empty] | Central gas low temperature condensing boiler | Central | Gas | 84.75% | 100% | [10 empty] | 0% | Most cases NO
BE-OFF-2011-2021-00 | BE | Central gas condensing boiler | Central | Gas | 94.34% | 50% | Individual air/water heat pump | Individual | Electricity | 232.6% | 50% | [5 empty] | Central gas low temperature condensing boiler | Central | Gas | 84.75% | 100% | [10 empty] | 0% | Most cases NO
BE-TRA-1850-1944-01 | BE | Central gas condensing boiler | Central | Gas | 94.34% | 50% | Individual air/water heat pump | Individual | Electricity | 232.6% | 50% | [5 empty] | Central gas low temperature condensing boiler | Central | Gas | 84.75% | 100% | [10 empty] | 0% | Most cases NO
BE-TRA-1945-1969-01 | BE | Central gas condensing boiler | Central | Gas | 94.34% | 50% | Individual air/water heat pump | Individual | Electricity | 232.6% | 50% | [5 empty] | Central gas low temperature condensing boiler | Central | Gas | 84.75% | 100% | [10 empty] | 0% | Most cases NO
BE-TRA-1970-1979-01 | BE | Central gas condensing boiler | Central | Gas | 94.34% | 50% | Individual air/water heat pump | Individual | Electricity | 232.6% | 50% | [5 empty] | Central gas low temperature condensing boiler | Central | Gas | 84.75% | 100% | [10 empty] | 0% | Most cases NO
BE-TRA-1980-1989-01 | BE | Central gas condensing boiler | Central | Gas | 94.34% | 50% | Individual air/water heat pump | Individual | Electricity | 232.6% | 50% | [5 empty] | Central gas low temperature condensing boiler | Central | Gas | 84.75% | 100% | [10 empty] | 0% | Most cases NO
BE-TRA-1990-1999-01 | BE | Central gas condensing boiler | Central | Gas | 94.34% | 50% | Individual air/water heat pump | Individual | Electricity | 232.6% | 50% | [5 empty] | Central gas low temperature condensing boiler | Central | Gas | 84.75% | 100% | [10 empty] | 0% | Most cases NO
BE-TRA-2000-2010-01 | BE | Central gas condensing boiler | Central | Gas | 94.34% | 50% | Individual air/water heat pump | Individual | Electricity | 232.6% | 50% | [5 empty] | Central gas low temperature condensing boiler | Central | Gas | 84.75% | 100% | [10 empty] | 0% | Most cases NO
BE-TRA-2011-2021-01 | BE | Central gas condensing boiler | Central | Gas | 94.34% | 50% | Individual air/water heat pump | Individual | Electricity | 232.6% | 50% | [5 empty] | Central gas low temperature condensing boiler | Central | Gas | 84.75% | 100% | [10 empty] | 0% | Most cases NO
BE-TRA-1850-1944-02 | BE | Central gas condensing boiler | Central | Gas | 94.34% | 50% | Individual air/water heat pump | Individual | Electricity | 232.6% | 50% | [5 empty] | Central gas low temperature condensing boiler | Central | Gas | 84.75% | 100% | [10 empty] | 0% | Most cases NO
BE-TRA-1945-1969-02 | BE | Central gas condensing boiler | Central | Gas | 94.34% | 50% | Individual air/water heat pump | Individual | Electricity | 232.6% | 50% | [5 empty] | Central gas low temperature condensing boiler | Central | Gas | 84.75% | 100% | [10 empty] | 0% | Most cases NO
BE-TRA-1970-1979-02 | BE | Central gas condensing boiler | Central | Gas | 94.34% | 50% | Individual air/water heat pump | Individual | Electricity | 232.6% | 50% | [5 empty] | Central gas low temperature condensing boiler | Central | Gas | 84.75% | 100% | [10 empty] | 0% | Most cases NO
BE-TRA-1980-1989-02 | BE | Central gas condensing boiler | Central | Gas | 94.34% | 50% | Individual air/water heat pump | Individual | Electricity | 232.6% | 50% | [5 empty] | Central gas low temperature condensing boiler | Central | Gas | 84.75% | 100% | [10 empty] | 0% | Most cases NO
BE-TRA-1990-1999-02 | BE | Central gas condensing boiler | Central | Gas | 94.34% | 50% | Individual air/water heat pump | Individual | Electricity | 232.6% | 50% | [5 empty] | Central gas low temperature condensing boiler | Central | Gas | 84.75% | 100% | [10 empty] | 0% | Most cases NO
BE-TRA-2000-2010-02 | BE | Central gas condensing boiler | Central | Gas | 94.34% | 50% | Individual air/water heat pump | Individual | Electricity | 232.6% | 50% | [5 empty] | Central gas low temperature condensing boiler | Central | Gas | 84.75% | 100% | [10 empty] | 0% | Most cases NO
BE-TRA-2011-2021-02 | BE | Central gas condensing boiler | Central | Gas | 94.34% | 50% | Individual air/water heat pump | Individual | Electricity | 232.6% | 50% | [5 empty] | Central gas low temperature condensing boiler | Central | Gas | 84.75% | 100% | [10 empty] | 0% | Most cases NO
BE-EDU-1850-1944-00 | BE | Central gas condensing boiler | Central | Gas | 94.34% | 50% | Individual air/water heat pump | Individual | Electricity | 232.6% | 50% | [5 empty] | Central gas low temperature condensing boiler | Central | Gas | 84.75% | 100% | [10 empty] | 0% | Most cases NO
BE-EDU-1945-1969-00 | BE | Central gas condensing boiler | Central | Gas | 94.34% | 50% | Individual air/water heat pump | Individual | Electricity | 232.6% | 50% | [5 empty] | Central gas low temperature condensing boiler | Central | Gas | 84.75% | 100% | [10 empty] | 0% | Most cases NO
BE-EDU-1970-1979-00 | BE | Central gas condensing boiler | Central | Gas | 94.34% | 50% | Individual air/water heat pump | Individual | Electricity | 232.6% | 50% | [5 empty] | Central gas low temperature condensing boiler | Central | Gas | 84.75% | 100% | [10 empty] | 0% | Most cases NO
BE-EDU-1980-1989-00 | BE | Central gas condensing boiler | Central | Gas | 94.34% | 50% | Individual air/water heat pump | Individual | Electricity | 232.6% | 50% | [5 empty] | Central gas low temperature condensing boiler | Central | Gas | 84.75% | 100% | [10 empty] | 0% | Most cases NO
BE-EDU-1990-1999-00 | BE | Central gas condensing boiler | Central | Gas | 94.34% | 50% | Individual air/water heat pump | Individual | Electricity | 232.6% | 50% | [5 empty] | Central gas low temperature condensing boiler | Central | Gas | 84.75% | 100% | [10 empty] | 0% | Most cases NO
BE-EDU-2000-2010-00 | BE | Central gas condensing boiler | Central | Gas | 94.34% | 50% | Individual air/water heat pump | Individual | Electricity | 232.6% | 50% | [5 empty] | Central gas low temperature condensing boiler | Central | Gas | 84.75% | 100% | [10 empty] | 0% | Most cases NO
BE-EDU-2011-2021-00 | BE | Central gas condensing boiler | Central | Gas | 94.34% | 50% | Individual air/water heat pump | Individual | Electricity | 232.6% | 50% | [5 empty] | Central gas low temperature condensing boiler | Central | Gas | 84.75% | 100% | [10 empty] | 0% | Most cases NO
BE-HEA-1850-1944-00 | BE | Central gas condensing boiler | Central | Gas | 94.34% | 50% | Individual air/water heat pump | Individual | Electricity | 232.6% | 50% | [5 empty] | Central gas low temperature condensing boiler | Central | Gas | 84.75% | 100% | [10 empty] | 100% | Most cases YES
BE-HEA-1945-1969-00 | BE | Central gas condensing boiler | Central | Gas | 94.34% | 50% | Individual air/water heat pump | Individual | Electricity | 232.6% | 50% | [5 empty] | Central gas low temperature condensing boiler | Central | Gas | 84.75% | 100% | [10 empty] | 100% | Most cases YES
BE-HEA-1970-1979-00 | BE | Central gas condensing boiler | Central | Gas | 94.34% | 50% | Individual air/water heat pump | Individual | Electricity | 232.6% | 50% | [5 empty] | Central gas low temperature condensing boiler | Central | Gas | 84.75% | 100% | [10 empty] | 100% | Most cases YES
BE-HEA-1980-1989-00 | BE | Central gas condensing boiler | Central | Gas | 94.34% | 50% | Individual air/water heat pump | Individual | Electricity | 232.6% | 50% | [5 empty] | Central gas low temperature condensing boiler | Central | Gas | 84.75% | 100% | [10 empty] | 100% | Most cases YES
BE-HEA-1990-1999-00 | BE | Central gas condensing boiler | Central | Gas | 94.34% | 50% | Individual air/water heat pump | Individual | Electricity | 232.6% | 50% | [5 empty] | Central gas low temperature condensing boiler | Central | Gas | 84.75% | 100% | [10 empty] | 100% | Most cases YES
BE-HEA-2000-2010-00 | BE | Central gas condensing boiler | Central | Gas | 94.34% | 50% | Individual air/water heat pump | Individual | Electricity | 232.6% | 50% | [5 empty] | Central gas low temperature condensing boiler | Central | Gas | 84.75% | 100% | [10 empty] | 100% | Most cases YES
BE-HEA-2011-2021-00 | BE | Central gas condensing boiler | Central | Gas | 94.34% | 50% | Individual air/water heat pump | Individual | Electricity | 232.6% | 50% | [5 empty] | Central gas low temperature condensing boiler | Central | Gas | 84.75% | 100% | [10 empty] | 100% | Most cases YES
BE-HOR-1850-1944-01 | BE | Central gas condensing boiler | Central | Gas | 94.34% | 50% | Individual air/water heat pump | Individual | Electricity | 232.6% | 50% | [5 empty] | Central gas low temperature condensing boiler | Central | Gas | 84.75% | 100% | [10 empty] | 0% | Most cases NO
BE-HOR-1945-1969-01 | BE | Central gas condensing boiler | Central | Gas | 94.34% | 50% | Individual air/water heat pump | Individual | Electricity | 232.6% | 50% | [5 empty] | Central gas low temperature condensing boiler | Central | Gas | 84.75% | 100% | [10 empty] | 0% | Most cases NO
BE-HOR-1970-1979-01 | BE | Central gas condensing boiler | Central | Gas | 94.34% | 50% | Individual air/water heat pump | Individual | Electricity | 232.6% | 50% | [5 empty] | Central gas low temperature condensing boiler | Central | Gas | 84.75% | 100% | [10 empty] | 0% | Most cases NO
BE-HOR-1980-1989-01 | BE | Central gas condensing boiler | Central | Gas | 94.34% | 50% | Individual air/water heat pump | Individual | Electricity | 232.6% | 50% | [5 empty] | Central gas low temperature condensing boiler | Central | Gas | 84.75% | 100% | [10 empty] | 0% | Most cases NO
BE-HOR-1990-1999-01 | BE | Central gas condensing boiler | Central | Gas | 94.34% | 50% | Individual air/water heat pump | Individual | Electricity | 232.6% | 50% | [5 empty] | Central gas low temperature condensing boiler | Central | Gas | 84.75% | 100% | [10 empty] | 0% | Most cases NO
BE-HOR-2000-2010-01 | BE | Central gas condensing boiler | Central | Gas | 94.34% | 50% | Individual air/water heat pump | Individual | Electricity | 232.6% | 50% | [5 empty] | Central gas low temperature condensing boiler | Central | Gas | 84.75% | 100% | [10 empty] | 0% | Most cases NO
BE-HOR-2011-2021-01 | BE | Central gas condensing boiler | Central | Gas | 94.34% | 50% | Individual air/water heat pump | Individual | Electricity | 232.6% | 50% | [5 empty] | Central gas low temperature condensing boiler | Central | Gas | 84.75% | 100% | [10 empty] | 0% | Most cases NO
BE-HOR-1850-1944-02 | BE | Central gas condensing boiler | Central | Gas | 94.34% | 50% | Individual air/water heat pump | Individual | Electricity | 232.6% | 50% | [5 empty] | Central gas low temperature condensing boiler | Central | Gas | 84.75% | 100% | [10 empty] | 0% | Most cases NO
BE-HOR-1945-1969-02 | BE | Central gas condensing boiler | Central | Gas | 94.34% | 50% | Individual air/water heat pump | Individual | Electricity | 232.6% | 50% | [5 empty] | Central gas low temperature condensing boiler | Central | Gas | 84.75% | 100% | [10 empty] | 0% | Most cases NO
BE-HOR-1970-1979-02 | BE | Central gas condensing boiler | Central | Gas | 94.34% | 50% | Individual air/water heat pump | Individual | Electricity | 232.6% | 50% | [5 empty] | Central gas low temperature condensing boiler | Central | Gas | 84.75% | 100% | [10 empty] | 0% | Most cases NO
BE-HOR-1980-1989-02 | BE | Central gas condensing boiler | Central | Gas | 94.34% | 50% | Individual air/water heat pump | Individual | Electricity | 232.6% | 50% | [5 empty] | Central gas low temperature condensing boiler | Central | Gas | 84.75% | 100% | [10 empty] | 0% | Most cases NO
BE-HOR-1990-1999-02 | BE | Central gas condensing boiler | Central | Gas | 94.34% | 50% | Individual air/water heat pump | Individual | Electricity | 232.6% | 50% | [5 empty] | Central gas low temperature condensing boiler | Central | Gas | 84.75% | 100% | [10 empty] | 0% | Most cases NO
BE-HOR-2000-2010-02 | BE | Central gas condensing boiler | Central | Gas | 94.34% | 50% | Individual air/water heat pump | Individual | Electricity | 232.6% | 50% | [5 empty] | Central gas low temperature condensing boiler | Central | Gas | 84.75% | 100% | [10 empty] | 0% | Most cases NO
BE-HOR-2011-2021-02 | BE | Central gas condensing boiler | Central | Gas | 94.34% | 50% | Individual air/water heat pump | Individual | Electricity | 232.6% | 50% | [5 empty] | Central gas low temperature condensing boiler | Central | Gas | 84.75% | 100% | [10 empty] | 0% | Most cases NO
BE-OTH-1850-1944-00 | BE | Central gas condensing boiler | Central | Gas | 94.34% | 50% | Individual air/water heat pump | Individual | Electricity | 232.6% | 50% | [5 empty] | Central gas low temperature condensing boiler | Central | Gas | 84.75% | 100% | [10 empty] | 0% | Most cases NO
BE-OTH-1945-1969-00 | BE | Central gas condensing boiler | Central | Gas | 94.34% | 50% | Individual air/water heat pump | Individual | Electricity | 232.6% | 50% | [5 empty] | Central gas low temperature condensing boiler | Central | Gas | 84.75% | 100% | [10 empty] | 0% | Most cases NO
BE-OTH-1970-1979-00 | BE | Central gas condensing boiler | Central | Gas | 94.34% | 50% | Individual air/water heat pump | Individual | Electricity | 232.6% | 50% | [5 empty] | Central gas low temperature condensing boiler | Central | Gas | 84.75% | 100% | [10 empty] | 0% | Most cases NO
BE-OTH-1980-1989-00 | BE | Central gas condensing boiler | Central | Gas | 94.34% | 50% | Individual air/water heat pump | Individual | Electricity | 232.6% | 50% | [5 empty] | Central gas low temperature condensing boiler | Central | Gas | 84.75% | 100% | [10 empty] | 0% | Most cases NO
BE-OTH-1990-1999-00 | BE | Central gas condensing boiler | Central | Gas | 94.34% | 50% | Individual air/water heat pump | Individual | Electricity | 232.6% | 50% | [5 empty] | Central gas low temperature condensing boiler | Central | Gas | 84.75% | 100% | [10 empty] | 0% | Most cases NO
BE-OTH-2000-2010-00 | BE | Central gas condensing boiler | Central | Gas | 94.34% | 50% | Individual air/water heat pump | Individual | Electricity | 232.6% | 50% | [5 empty] | Central gas low temperature condensing boiler | Central | Gas | 84.75% | 100% | [10 empty] | 0% | Most cases NO
BE-OTH-2011-2021-00 | BE | Central gas condensing boiler | Central | Gas | 94.34% | 50% | Individual air/water heat pump | Individual | Electricity | 232.6% | 50% | [5 empty] | Central gas low temperature condensing boiler | Central | Gas | 84.75% | 100% | [10 empty] | 0% | Most cases NO
BG-OFF-1850-1944-00 | BG | Central gas non-condensing boiler | Central | Gas | 81.3% | 100% | [10 empty] | Central gas low temperature non-condensing boiler | Central | Gas | 83.33% | 100% | [10 empty] | 0% | Most cases NO
BG-OFF-1945-1969-00 | BG | Central gas non-condensing boiler | Central | Gas | 81.3% | 100% | [10 empty] | Central gas low temperature non-condensing boiler | Central | Gas | 83.33% | 100% | [10 empty] | 0% | Most cases NO
BG-OFF-1970-1979-00 | BG | Central gas non-condensing boiler | Central | Gas | 81.3% | 100% | [10 empty] | Central gas low temperature non-condensing boiler | Central | Gas | 83.33% | 100% | [10 empty] | 0% | Most cases NO
BG-OFF-1980-1989-00 | BG | Central gas non-condensing boiler | Central | Gas | 81.3% | 100% | [10 empty] | Central gas low temperature non-condensing boiler | Central | Gas | 83.33% | 100% | [10 empty] | 0% | Most cases NO
BG-OFF-1990-1999-00 | BG | Central gas non-condensing boiler | Central | Gas | 81.3% | 100% | [10 empty] | Central gas low temperature non-condensing boiler | Central | Gas | 83.33% | 100% | [10 empty] | 0% | Most cases NO
BG-OFF-2000-2010-00 | BG | Central gas non-condensing boiler | Central | Gas | 81.3% | 100% | [10 empty] | Central gas low temperature non-condensing boiler | Central | Gas | 83.33% | 100% | [10 empty] | 0% | Most cases NO
BG-OFF-2011-2021-00 | BG | Central gas non-condensing boiler | Central | Gas | 81.3% | 100% | [10 empty] | Central gas low temperature non-condensing boiler | Central | Gas | 83.33% | 100% | [10 empty] | 0% | Most cases NO
BG-TRA-1850-1944-00 | BG | Central gas non-condensing boiler | Central | Gas | 81.3% | 100% | [10 empty] | Central gas low temperature non-condensing boiler | Central | Gas | 83.33% | 100% | [10 empty] | 0% | Most cases NO
BG-TRA-1945-1969-00 | BG | Central gas non-condensing boiler | Central | Gas | 81.3% | 100% | [10 empty] | Central gas low temperature non-condensing boiler | Central | Gas | 83.33% | 100% | [10 empty] | 0% | Most cases NO
BG-TRA-1970-1979-00 | BG | Central gas non-condensing boiler | Central | Gas | 81.3% | 100% | [10 empty] | Central gas low temperature non-condensing boiler | Central | Gas | 83.33% | 100% | [10 empty] | 0% | Most cases NO
BG-TRA-1980-1989-00 | BG | Central gas non-condensing boiler | Central | Gas | 81.3% | 100% | [10 empty] | Central gas low temperature non-condensing boiler | Central | Gas | 83.33% | 100% | [10 empty] | 0% | Most cases NO
BG-TRA-1990-1999-00 | BG | Central gas non-condensing boiler | Central | Gas | 81.3% | 100% | [10 empty] | Central gas low temperature non-condensing boiler | Central | Gas | 83.33% | 100% | [10 empty] | 0% | Most cases NO
BG-TRA-2000-2010-00 | BG | Central gas non-condensing boiler | Central | Gas | 81.3% | 100% | [10 empty] | Central gas low temperature non-condensing boiler | Central | Gas | 83.33% | 100% | [10 empty] | 0% | Most cases NO
BG-TRA-2011-2021-00 | BG | Central gas non-condensing boiler | Central | Gas | 81.3% | 100% | [10 empty] | Central gas low temperature non-condensing boiler | Central | Gas | 83.33% | 100% | [10 empty] | 0% | Most cases NO
BG-EDU-1850-1944-00 | BG | Central gas non-condensing boiler | Central | Gas | 81.3% | 100% | [10 empty] | Central gas low temperature non-condensing boiler | Central | Gas | 83.33% | 100% | [10 empty] | 0% | Most cases NO
BG-EDU-1945-1969-00 | BG | Central gas non-condensing boiler | Central | Gas | 81.3% | 100% | [10 empty] | Central gas low temperature non-condensing boiler | Central | Gas | 83.33% | 100% | [10 empty] | 0% | Most cases NO
BG-EDU-1970-1979-00 | BG | Central gas non-condensing boiler | Central | Gas | 81.3% | 100% | [10 empty] | Central gas low temperature non-condensing boiler | Central | Gas | 83.33% | 100% | [10 empty] | 0% | Most cases NO
BG-EDU-1980-1989-00 | BG | Central gas non-condensing boiler | Central | Gas | 81.3% | 100% | [10 empty] | Central gas low temperature non-condensing boiler | Central | Gas | 83.33% | 100% | [10 empty] | 0% | Most cases NO
BG-EDU-1990-1999-00 | BG | Central gas non-condensing boiler | Central | Gas | 81.3% | 100% | [10 empty] | Central gas low temperature non-condensing boiler | Central | Gas | 83.33% | 100% | [10 empty] | 0% | Most cases NO
BG-EDU-2000-2010-00 | BG | Central gas non-condensing boiler | Central | Gas | 81.3% | 100% | [10 empty] | Central gas low temperature non-condensing boiler | Central | Gas | 83.33% | 100% | [10 empty] | 0% | Most cases NO
BG-EDU-2011-2021-00 | BG | Central gas non-condensing boiler | Central | Gas | 81.3% | 100% | [10 empty] | Central gas low temperature non-condensing boiler | Central | Gas | 83.33% | 100% | [10 empty] | 0% | Most cases NO
BG-HEA-1850-1944-00 | BG | Central gas non-condensing boiler | Central | Gas | 81.3% | 100% | [10 empty] | Central gas low temperature non-condensing boiler | Central | Gas | 83.33% | 100% | [10 empty] | 100% | Most cases YES
BG-HEA-1945-1969-00 | BG | Central gas non-condensing boiler | Central | Gas | 81.3% | 100% | [10 empty] | Central gas low temperature non-condensing boiler | Central | Gas | 83.33% | 100% | [10 empty] | 100% | Most cases YES
BG-HEA-1970-1979-00 | BG | Central gas non-condensing boiler | Central | Gas | 81.3% | 100% | [10 empty] | Central gas low temperature non-condensing boiler | Central | Gas | 83.33% | 100% | [10 empty] | 100% | Most cases YES
BG-HEA-1980-1989-00 | BG | Central gas non-condensing boiler | Central | Gas | 81.3% | 100% | [10 empty] | Central gas low temperature non-condensing boiler | Central | Gas | 83.33% | 100% | [10 empty] | 100% | Most cases YES
BG-HEA-1990-1999-00 | BG | Central gas non-condensing boiler | Central | Gas | 81.3% | 100% | [10 empty] | Central gas low temperature non-condensing boiler | Central | Gas | 83.33% | 100% | [10 empty] | 100% | Most cases YES
BG-HEA-2000-2010-00 | BG | Central gas non-condensing boiler | Central | Gas | 81.3% | 100% | [10 empty] | Central gas low temperature non-condensing boiler | Central | Gas | 83.33% | 100% | [10 empty] | 100% | Most cases YES
BG-HEA-2011-2021-00 | BG | Central gas non-condensing boiler | Central | Gas | 81.3% | 100% | [10 empty] | Central gas low temperature non-condensing boiler | Central | Gas | 83.33% | 100% | [10 empty] | 100% | Most cases YES
BG-HOR-1850-1944-01 | BG | Central gas non-condensing boiler | Central | Gas | 81.3% | 100% | [10 empty] | Central gas low temperature non-condensing boiler | Central | Gas | 83.33% | 100% | [10 empty] | 0% | Most cases NO
BG-HOR-1945-1969-01 | BG | Central gas non-condensing boiler | Central | Gas | 81.3% | 100% | [10 empty] | Central gas low temperature non-condensing boiler | Central | Gas | 83.33% | 100% | [10 empty] | 0% | Most cases NO
BG-HOR-1970-1979-01 | BG | Central gas non-condensing boiler | Central | Gas | 81.3% | 100% | [10 empty] | Central gas low temperature non-condensing boiler | Central | Gas | 83.33% | 100% | [10 empty] | 0% | Most cases NO
BG-HOR-1980-1989-01 | BG | Central gas non-condensing boiler | Central | Gas | 81.3% | 100% | [10 empty] | Central gas low temperature non-condensing boiler | Central | Gas | 83.33% | 100% | [10 empty] | 0% | Most cases NO
BG-HOR-1990-1999-01 | BG | Central gas non-condensing boiler | Central | Gas | 81.3% | 100% | [10 empty] | Central gas low temperature non-condensing boiler | Central | Gas | 83.33% | 100% | [10 empty] | 0% | Most cases NO
BG-HOR-2000-2010-01 | BG | Central gas non-condensing boiler | Central | Gas | 81.3% | 100% | [10 empty] | Central gas low temperature non-condensing boiler | Central | Gas | 83.33% | 100% | [10 empty] | 0% | Most cases NO
BG-HOR-2011-2021-01 | BG | Central gas non-condensing boiler | Central | Gas | 81.3% | 100% | [10 empty] | Central gas low temperature non-condensing boiler | Central | Gas | 83.33% | 100% | [10 empty] | 0% | Most cases NO
BG-HOR-1850-1944-02 | BG | Central gas non-condensing boiler | Central | Gas | 81.3% | 100% | [10 empty] | Central gas low temperature non-condensing boiler | Central | Gas | 83.33% | 100% | [10 empty] | 0% | Most cases NO
BG-HOR-1945-1969-02 | BG | Central gas non-condensing boiler | Central | Gas | 81.3% | 100% | [10 empty] | Central gas low temperature non-condensing boiler | Central | Gas | 83.33% | 100% | [10 empty] | 0% | Most cases NO
BG-HOR-1970-1979-02 | BG | Central gas non-condensing boiler | Central | Gas | 81.3% | 100% | [10 empty] | Central gas low temperature non-condensing boiler | Central | Gas | 83.33% | 100% | [10 empty] | 0% | Most cases NO
BG-HOR-1980-1989-02 | BG | Central gas non-condensing boiler | Central | Gas | 81.3% | 100% | [10 empty] | Central gas low temperature non-condensing boiler | Central | Gas | 83.33% | 100% | [10 empty] | 0% | Most cases NO
BG-HOR-1990-1999-02 | BG | Central gas non-condensing boiler | Central | Gas | 81.3% | 100% | [10 empty] | Central gas low temperature non-condensing boiler | Central | Gas | 83.33% | 100% | [10 empty] | 0% | Most cases NO
BG-HOR-2000-2010-02 | BG | Central gas non-condensing boiler | Central | Gas | 81.3% | 100% | [10 empty] | Central gas low temperature non-condensing boiler | Central | Gas | 83.33% | 100% | [10 empty] | 0% | Most cases NO
BG-HOR-2011-2021-02 | BG | Central gas non-condensing boiler | Central | Gas | 81.3% | 100% | [10 empty] | Central gas low temperature non-condensing boiler | Central | Gas | 83.33% | 100% | [10 empty] | 0% | Most cases NO
BG-OTH-1850-1944-00 | BG | Central gas non-condensing boiler | Central | Gas | 81.3% | 100% | [10 empty] | Central gas low temperature non-condensing boiler | Central | Gas | 83.33% | 100% | [10 empty] | 0% | Most cases NO
BG-OTH-1945-1969-00 | BG | Central gas non-condensing boiler | Central | Gas | 81.3% | 100% | [10 empty] | Central gas low temperature non-condensing boiler | Central | Gas | 83.33% | 100% | [10 empty] | 0% | Most cases NO
BG-OTH-1970-1979-00 | BG | Central gas non-condensing boiler | Central | Gas | 81.3% | 100% | [10 empty] | Central gas low temperature non-condensing boiler | Central | Gas | 83.33% | 100% | [10 empty] | 0% | Most cases NO
BG-OTH-1980-1989-00 | BG | Central gas non-condensing boiler | Central | Gas | 81.3% | 100% | [10 empty] | Central gas low temperature non-condensing boiler | Central | Gas | 83.33% | 100% | [10 empty] | 0% | Most cases NO
BG-OTH-1990-1999-00 | BG | Central gas non-condensing boiler | Central | Gas | 81.3% | 100% | [10 empty] | Central gas low temperature non-condensing boiler | Central | Gas | 83.33% | 100% | [10 empty] | 0% | Most cases NO
BG-OTH-2000-2010-00 | BG | Central gas non-condensing boiler | Central | Gas | 81.3% | 100% | [10 empty] | Central gas low temperature non-condensing boiler | Central | Gas | 83.33% | 100% | [10 empty] | 0% | Most cases NO
BG-OTH-2011-2021-00 | BG | Central gas non-condensing boiler | Central | Gas | 81.3% | 100% | [10 empty] | Central gas low temperature non-condensing boiler | Central | Gas | 83.33% | 100% | [10 empty] | 0% | Most cases NO
CY-OFF-1850-1944-01 | CY | Individual gas condensing boiler | Individual | Gas | 100% | 100% | [10 empty] | Individual gas condensing boiler | Individual | Gas | 80.65% | 100% | [10 empty] | 100% | Most cases YES
CY-OFF-1945-1969-01 | CY | Individual gas condensing boiler | Individual | Gas | 100% | 100% | [10 empty] | Individual gas condensing boiler | Individual | Gas | 80.65% | 100% | [10 empty] | 100% | Most cases YES
CY-OFF-1970-1979-01 | CY | Individual gas condensing boiler | Individual | Gas | 100% | 100% | [10 empty] | Individual gas condensing boiler | Individual | Gas | 80.65% | 100% | [10 empty] | 100% | Most cases YES
CY-OFF-1980-1989-01 | CY | Individual gas condensing boiler | Individual | Gas | 100% | 100% | [10 empty] | Individual gas condensing boiler | Individual | Gas | 80.65% | 100% | [10 empty] | 100% | Most cases YES
CY-OFF-1990-1999-01 | CY | Individual gas condensing boiler | Individual | Gas | 100% | 100% | [10 empty] | Individual gas condensing boiler | Individual | Gas | 80.65% | 100% | [10 empty] | 100% | Most cases YES
CY-OFF-2000-2010-01 | CY | Individual gas condensing boiler | Individual | Gas | 100% | 100% | [10 empty] | Individual gas condensing boiler | Individual | Gas | 80.65% | 100% | [10 empty] | 100% | Most cases YES
CY-OFF-2011-2021-01 | CY | Individual gas condensing boiler | Individual | Gas | 100% | 100% | [10 empty] | Individual gas condensing boiler | Individual | Gas | 80.65% | 100% | [10 empty] | 100% | Most cases YES
CY-OFF-1850-1944-02 | CY | Individual gas condensing boiler | Individual | Gas | 100% | 100% | [10 empty] | Individual gas condensing boiler | Individual | Gas | 80.65% | 100% | [10 empty] | 100% | Most cases YES
CY-OFF-1945-1969-02 | CY | Individual gas condensing boiler | Individual | Gas | 100% | 100% | [10 empty] | Individual gas condensing boiler | Individual | Gas | 80.65% | 100% | [10 empty] | 100% | Most cases YES
CY-OFF-1970-1979-02 | CY | Individual gas condensing boiler | Individual | Gas | 100% | 100% | [10 empty] | Individual gas condensing boiler | Individual | Gas | 80.65% | 100% | [10 empty] | 100% | Most cases YES
CY-OFF-1980-1989-02 | CY | Individual gas condensing boiler | Individual | Gas | 100% | 100% | [10 empty] | Individual gas condensing boiler | Individual | Gas | 80.65% | 100% | [10 empty] | 100% | Most cases YES
CY-OFF-1990-1999-02 | CY | Individual gas condensing boiler | Individual | Gas | 100% | 100% | [10 empty] | Individual gas condensing boiler | Individual | Gas | 80.65% | 100% | [10 empty] | 100% | Most cases YES
CY-OFF-2000-2010-02 | CY | Individual gas condensing boiler | Individual | Gas | 100% | 100% | [10 empty] | Individual gas condensing boiler | Individual | Gas | 80.65% | 100% | [10 empty] | 100% | Most cases YES
CY-OFF-2011-2021-02 | CY | Individual gas condensing boiler | Individual | Gas | 100% | 100% | [10 empty] | Individual gas condensing boiler | Individual | Gas | 80.65% | 100% | [10 empty] | 100% | Most cases YES
CY-TRA-1850-1944-01 | CY | Central gas condensing boiler | Central | Gas | 100% | 50% | Individual electric convector heater | Individual | Electricity | 94.34% | 50% | [5 empty] | Individual gas condensing boiler | Individual | Gas | 80.65% | 100% | [10 empty] | 100% | Most cases YES
CY-TRA-1945-1969-01 | CY | Central gas condensing boiler | Central | Gas | 100% | 50% | Individual electric convector heater | Individual | Electricity | 94.34% | 50% | [5 empty] | Individual gas condensing boiler | Individual | Gas | 80.65% | 100% | [10 empty] | 100% | Most cases YES
CY-TRA-1970-1979-01 | CY | Central gas condensing boiler | Central | Gas | 100% | 50% | Individual electric convector heater | Individual | Electricity | 94.34% | 50% | [5 empty] | Individual gas condensing boiler | Individual | Gas | 80.65% | 100% | [10 empty] | 100% | Most cases YES
CY-TRA-1980-1989-01 | CY | Central gas condensing boiler | Central | Gas | 100% | 50% | Individual electric convector heater | Individual | Electricity | 94.34% | 50% | [5 empty] | Individual gas condensing boiler | Individual | Gas | 80.65% | 100% | [10 empty] | 100% | Most cases YES
CY-TRA-1990-1999-01 | CY | Central gas condensing boiler | Central | Gas | 100% | 50% | Individual electric convector heater | Individual | Electricity | 94.34% | 50% | [5 empty] | Individual gas condensing boiler | Individual | Gas | 80.65% | 100% | [10 empty] | 100% | Most cases YES
CY-TRA-2000-2010-01 | CY | Central gas condensing boiler | Central | Gas | 100% | 50% | Individual electric convector heater | Individual | Electricity | 94.34% | 50% | [5 empty] | Individual gas condensing boiler | Individual | Gas | 80.65% | 100% | [10 empty] | 100% | Most cases YES
CY-TRA-2011-2021-01 | CY | Central gas condensing boiler | Central | Gas | 100% | 50% | Individual electric convector heater | Individual | Electricity | 94.34% | 50% | [5 empty] | Individual gas condensing boiler | Individual | Gas | 80.65% | 100% | [10 empty] | 100% | Most cases YES
CY-TRA-1850-1944-02 | CY | Central gas condensing boiler | Central | Gas | 100% | 50% | Individual electric convector heater | Individual | Electricity | 94.34% | 50% | [5 empty] | Individual gas condensing boiler | Individual | Gas | 80.65% | 100% | [10 empty] | 100% | Most cases YES
CY-TRA-1945-1969-02 | CY | Central gas condensing boiler | Central | Gas | 100% | 50% | Individual electric convector heater | Individual | Electricity | 94.34% | 50% | [5 empty] | Individual gas condensing boiler | Individual | Gas | 80.65% | 100% | [10 empty] | 100% | Most cases YES
CY-TRA-1970-1979-02 | CY | Central gas condensing boiler | Central | Gas | 100% | 50% | Individual electric convector heater | Individual | Electricity | 94.34% | 50% | [5 empty] | Individual gas condensing boiler | Individual | Gas | 80.65% | 100% | [10 empty] | 100% | Most cases YES
CY-TRA-1980-1989-02 | CY | Central gas condensing boiler | Central | Gas | 100% | 50% | Individual electric convector heater | Individual | Electricity | 94.34% | 50% | [5 empty] | Individual gas condensing boiler | Individual | Gas | 80.65% | 100% | [10 empty] | 100% | Most cases YES
CY-TRA-1990-1999-02 | CY | Central gas condensing boiler | Central | Gas | 100% | 50% | Individual electric convector heater | Individual | Electricity | 94.34% | 50% | [5 empty] | Individual gas condensing boiler | Individual | Gas | 80.65% | 100% | [10 empty] | 100% | Most cases YES
CY-TRA-2000-2010-02 | CY | Central gas condensing boiler | Central | Gas | 100% | 50% | Individual electric convector heater | Individual | Electricity | 94.34% | 50% | [5 empty] | Individual gas condensing boiler | Individual | Gas | 80.65% | 100% | [10 empty] | 100% | Most cases YES
CY-TRA-2011-2021-02 | CY | Central gas condensing boiler | Central | Gas | 100% | 50% | Individual electric convector heater | Individual | Electricity | 94.34% | 50% | [5 empty] | Individual gas condensing boiler | Individual | Gas | 80.65% | 100% | [10 empty] | 100% | Most cases YES
CY-EDU-1850-1944-01 | CY | Central gas condensing boiler | Central | Gas | 100% | 100% | [10 empty] | Central gas low temperature condensing boiler | Central | Gas | 84.75% | 100% | [10 empty] | 0% | Most cases NO
CY-EDU-1945-1969-01 | CY | Central gas condensing boiler | Central | Gas | 100% | 100% | [10 empty] | Central gas low temperature condensing boiler | Central | Gas | 84.75% | 100% | [10 empty] | 0% | Most cases NO
CY-EDU-1970-1979-01 | CY | Central gas condensing boiler | Central | Gas | 100% | 100% | [10 empty] | Central gas low temperature condensing boiler | Central | Gas | 84.75% | 100% | [10 empty] | 0% | Most cases NO
CY-EDU-1980-1989-01 | CY | Central gas condensing boiler | Central | Gas | 100% | 100% | [10 empty] | Central gas low temperature condensing boiler | Central | Gas | 84.75% | 100% | [10 empty] | 0% | Most cases NO
CY-EDU-1990-1999-01 | CY | Central gas condensing boiler | Central | Gas | 100% | 100% | [10 empty] | Central gas low temperature condensing boiler | Central | Gas | 84.75% | 100% | [10 empty] | 0% | Most cases NO
CY-EDU-2000-2010-01 | CY | Central gas condensing boiler | Central | Gas | 100% | 100% | [10 empty] | Central gas low temperature condensing boiler | Central | Gas | 84.75% | 100% | [10 empty] | 0% | Most cases NO
CY-EDU-2011-2021-01 | CY | Central gas condensing boiler | Central | Gas | 100% | 100% | [10 empty] | Central gas low temperature condensing boiler | Central | Gas | 84.75% | 100% | [10 empty] | 0% | Most cases NO
CY-EDU-1850-1944-02 | CY | Central gas condensing boiler | Central | Gas | 100% | 100% | [10 empty] | Central gas low temperature condensing boiler | Central | Gas | 84.75% | 100% | [10 empty] | 0% | Most cases NO
CY-EDU-1945-1969-02 | CY | Central gas condensing boiler | Central | Gas | 100% | 100% | [10 empty] | Central gas low temperature condensing boiler | Central | Gas | 84.75% | 100% | [10 empty] | 0% | Most cases NO
CY-EDU-1970-1979-02 | CY | Central gas condensing boiler | Central | Gas | 100% | 100% | [10 empty] | Central gas low temperature condensing boiler | Central | Gas | 84.75% | 100% | [10 empty] | 0% | Most cases NO
CY-EDU-1980-1989-02 | CY | Central gas condensing boiler | Central | Gas | 100% | 100% | [10 empty] | Central gas low temperature condensing boiler | Central | Gas | 84.75% | 100% | [10 empty] | 0% | Most cases NO
CY-EDU-1990-1999-02 | CY | Central gas condensing boiler | Central | Gas | 100% | 100% | [10 empty] | Central gas low temperature condensing boiler | Central | Gas | 84.75% | 100% | [10 empty] | 0% | Most cases NO
CY-EDU-2000-2010-02 | CY | Central gas condensing boiler | Central | Gas | 100% | 100% | [10 empty] | Central gas low temperature condensing boiler | Central | Gas | 84.75% | 100% | [10 empty] | 0% | Most cases NO
CY-EDU-2011-2021-02 | CY | Central gas condensing boiler | Central | Gas | 100% | 100% | [10 empty] | Central gas low temperature condensing boiler | Central | Gas | 84.75% | 100% | [10 empty] | 0% | Most cases NO
CY-HEA-1850-1944-01 | CY | Central gas condensing boiler | Central | Gas | 100% | 100% | [10 empty] | Central gas low temperature condensing boiler | Central | Gas | 84.75% | 100% | [10 empty] | 100% | Most cases YES
CY-HEA-1945-1969-01 | CY | Central gas condensing boiler | Central | Gas | 100% | 100% | [10 empty] | Central gas low temperature condensing boiler | Central | Gas | 84.75% | 100% | [10 empty] | 100% | Most cases YES
CY-HEA-1970-1979-01 | CY | Central gas condensing boiler | Central | Gas | 100% | 100% | [10 empty] | Central gas low temperature condensing boiler | Central | Gas | 84.75% | 100% | [10 empty] | 100% | Most cases YES
CY-HEA-1980-1989-01 | CY | Central gas condensing boiler | Central | Gas | 100% | 100% | [10 empty] | Central gas low temperature condensing boiler | Central | Gas | 84.75% | 100% | [10 empty] | 100% | Most cases YES
CY-HEA-1990-1999-01 | CY | Central gas condensing boiler | Central | Gas | 100% | 100% | [10 empty] | Central gas low temperature condensing boiler | Central | Gas | 84.75% | 100% | [10 empty] | 100% | Most cases YES
CY-HEA-2000-2010-01 | CY | Central gas condensing boiler | Central | Gas | 100% | 100% | [10 empty] | Central gas low temperature condensing boiler | Central | Gas | 84.75% | 100% | [10 empty] | 100% | Most cases YES
CY-HEA-2011-2021-01 | CY | Central gas condensing boiler | Central | Gas | 100% | 100% | [10 empty] | Central gas low temperature condensing boiler | Central | Gas | 84.75% | 100% | [10 empty] | 100% | Most cases YES
CY-HEA-1850-1944-02 | CY | Central gas condensing boiler | Central | Gas | 100% | 100% | [10 empty] | Central gas low temperature condensing boiler | Central | Gas | 84.75% | 100% | [10 empty] | 100% | Most cases YES
CY-HEA-1945-1969-02 | CY | Central gas condensing boiler | Central | Gas | 100% | 100% | [10 empty] | Central gas low temperature condensing boiler | Central | Gas | 84.75% | 100% | [10 empty] | 100% | Most cases YES
CY-HEA-1970-1979-02 | CY | Central gas condensing boiler | Central | Gas | 100% | 100% | [10 empty] | Central gas low temperature condensing boiler | Central | Gas | 84.75% | 100% | [10 empty] | 100% | Most cases YES
CY-HEA-1980-1989-02 | CY | Central gas condensing boiler | Central | Gas | 100% | 100% | [10 empty] | Central gas low temperature condensing boiler | Central | Gas | 84.75% | 100% | [10 empty] | 100% | Most cases YES
CY-HEA-1990-1999-02 | CY | Central gas condensing boiler | Central | Gas | 100% | 100% | [10 empty] | Central gas low temperature condensing boiler | Central | Gas | 84.75% | 100% | [10 empty] | 100% | Most cases YES
CY-HEA-2000-2010-02 | CY | Central gas condensing boiler | Central | Gas | 100% | 100% | [10 empty] | Central gas low temperature condensing boiler | Central | Gas | 84.75% | 100% | [10 empty] | 100% | Most cases YES
CY-HEA-2011-2021-02 | CY | Central gas condensing boiler | Central | Gas | 100% | 100% | [10 empty] | Central gas low temperature condensing boiler | Central | Gas | 84.75% | 100% | [10 empty] | 100% | Most cases YES
CY-HOR-1850-1944-01 | CY | Central gas condensing boiler | Central | Gas | 100% | 100% | [10 empty] | Central gas low temperature condensing boiler | Central | Gas | 84.75% | 100% | [10 empty] | 100% | Most cases YES
CY-HOR-1945-1969-01 | CY | Central gas condensing boiler | Central | Gas | 100% | 100% | [10 empty] | Central gas low temperature condensing boiler | Central | Gas | 84.75% | 100% | [10 empty] | 100% | Most cases YES
CY-HOR-1970-1979-01 | CY | Central gas condensing boiler | Central | Gas | 100% | 100% | [10 empty] | Central gas low temperature condensing boiler | Central | Gas | 84.75% | 100% | [10 empty] | 100% | Most cases YES
CY-HOR-1980-1989-01 | CY | Central gas condensing boiler | Central | Gas | 100% | 100% | [10 empty] | Central gas low temperature condensing boiler | Central | Gas | 84.75% | 100% | [10 empty] | 100% | Most cases YES
CY-HOR-1990-1999-01 | CY | Central gas condensing boiler | Central | Gas | 100% | 100% | [10 empty] | Central gas low temperature condensing boiler | Central | Gas | 84.75% | 100% | [10 empty] | 100% | Most cases YES
CY-HOR-2000-2010-01 | CY | Central gas condensing boiler | Central | Gas | 100% | 100% | [10 empty] | Central gas low temperature condensing boiler | Central | Gas | 84.75% | 100% | [10 empty] | 100% | Most cases YES
CY-HOR-2011-2021-01 | CY | Central gas condensing boiler | Central | Gas | 100% | 100% | [10 empty] | Central gas low temperature condensing boiler | Central | Gas | 84.75% | 100% | [10 empty] | 100% | Most cases YES
CY-HOR-1850-1944-02 | CY | Central gas condensing boiler | Central | Gas | 100% | 100% | [10 empty] | Central gas low temperature condensing boiler | Central | Gas | 84.75% | 100% | [10 empty] | 100% | Most cases YES
CY-HOR-1945-1969-02 | CY | Central gas condensing boiler | Central | Gas | 100% | 100% | [10 empty] | Central gas low temperature condensing boiler | Central | Gas | 84.75% | 100% | [10 empty] | 100% | Most cases YES
CY-HOR-1970-1979-02 | CY | Central gas condensing boiler | Central | Gas | 100% | 100% | [10 empty] | Central gas low temperature condensing boiler | Central | Gas | 84.75% | 100% | [10 empty] | 100% | Most cases YES
CY-HOR-1980-1989-02 | CY | Central gas condensing boiler | Central | Gas | 100% | 100% | [10 empty] | Central gas low temperature condensing boiler | Central | Gas | 84.75% | 100% | [10 empty] | 100% | Most cases YES
CY-HOR-1990-1999-02 | CY | Central gas condensing boiler | Central | Gas | 100% | 100% | [10 empty] | Central gas low temperature condensing boiler | Central | Gas | 84.75% | 100% | [10 empty] | 100% | Most cases YES
CY-HOR-2000-2010-02 | CY | Central gas condensing boiler | Central | Gas | 100% | 100% | [10 empty] | Central gas low temperature condensing boiler | Central | Gas | 84.75% | 100% | [10 empty] | 100% | Most cases YES
CY-HOR-2011-2021-02 | CY | Central gas condensing boiler | Central | Gas | 100% | 100% | [10 empty] | Central gas low temperature condensing boiler | Central | Gas | 84.75% | 100% | [10 empty] | 100% | Most cases YES
CY-OTH-1850-1944-01 | CY | Central gas condensing boiler | Central | Gas | 100% | 100% | [10 empty] | Central gas low temperature condensing boiler | Central | Gas | 84.75% | 100% | [10 empty] | 50% | Half of cases YES
CY-OTH-1945-1969-01 | CY | Central gas condensing boiler | Central | Gas | 100% | 100% | [10 empty] | Central gas low temperature condensing boiler | Central | Gas | 84.75% | 100% | [10 empty] | 50% | Half of cases YES
CY-OTH-1970-1979-01 | CY | Central gas condensing boiler | Central | Gas | 100% | 100% | [10 empty] | Central gas low temperature condensing boiler | Central | Gas | 84.75% | 100% | [10 empty] | 50% | Half of cases YES
CY-OTH-1980-1989-01 | CY | Central gas condensing boiler | Central | Gas | 100% | 100% | [10 empty] | Central gas low temperature condensing boiler | Central | Gas | 84.75% | 100% | [10 empty] | 50% | Half of cases YES
CY-OTH-1990-1999-01 | CY | Central gas condensing boiler | Central | Gas | 100% | 100% | [10 empty] | Central gas low temperature condensing boiler | Central | Gas | 84.75% | 100% | [10 empty] | 50% | Half of cases YES
CY-OTH-2000-2010-01 | CY | Central gas condensing boiler | Central | Gas | 100% | 100% | [10 empty] | Central gas low temperature condensing boiler | Central | Gas | 84.75% | 100% | [10 empty] | 50% | Half of cases YES
CY-OTH-2011-2021-01 | CY | Central gas condensing boiler | Central | Gas | 100% | 100% | [10 empty] | Central gas low temperature condensing boiler | Central | Gas | 84.75% | 100% | [10 empty] | 50% | Half of cases YES
CY-OTH-1850-1944-02 | CY | Central gas condensing boiler | Central | Gas | 100% | 100% | [10 empty] | Central gas low temperature condensing boiler | Central | Gas | 84.75% | 100% | [10 empty] | 50% | Half of cases YES
CY-OTH-1945-1969-02 | CY | Central gas condensing boiler | Central | Gas | 100% | 100% | [10 empty] | Central gas low temperature condensing boiler | Central | Gas | 84.75% | 100% | [10 empty] | 50% | Half of cases YES
CY-OTH-1970-1979-02 | CY | Central gas condensing boiler | Central | Gas | 100% | 100% | [10 empty] | Central gas low temperature condensing boiler | Central | Gas | 84.75% | 100% | [10 empty] | 50% | Half of cases YES
CY-OTH-1980-1989-02 | CY | Central gas condensing boiler | Central | Gas | 100% | 100% | [10 empty] | Central gas low temperature condensing boiler | Central | Gas | 84.75% | 100% | [10 empty] | 50% | Half of cases YES
CY-OTH-1990-1999-02 | CY | Central gas condensing boiler | Central | Gas | 100% | 100% | [10 empty] | Central gas low temperature condensing boiler | Central | Gas | 84.75% | 100% | [10 empty] | 50% | Half of cases YES
CY-OTH-2000-2010-02 | CY | Central gas condensing boiler | Central | Gas | 100% | 100% | [10 empty] | Central gas low temperature condensing boiler | Central | Gas | 84.75% | 100% | [10 empty] | 50% | Half of cases YES
CY-OTH-2011-2021-02 | CY | Central gas condensing boiler | Central | Gas | 100% | 100% | [10 empty] | Central gas low temperature condensing boiler | Central | Gas | 84.75% | 100% | [10 empty] | 50% | Half of cases YES
CZ-OFF-1850-1944-00 | CZ | Central gas non-condensing boiler | Central | Gas | 81.3% | 100% | [10 empty] | Central gas low temperature non-condensing boiler | Central | Gas | 83.33% | 100% | [10 empty] | 0% | Most cases NO
CZ-OFF-1945-1969-00 | CZ | Central gas non-condensing boiler | Central | Gas | 81.3% | 100% | [10 empty] | Central gas low temperature non-condensing boiler | Central | Gas | 83.33% | 100% | [10 empty] | 0% | Most cases NO
CZ-OFF-1970-1979-00 | CZ | Central gas non-condensing boiler | Central | Gas | 81.3% | 100% | [10 empty] | Central gas low temperature non-condensing boiler | Central | Gas | 83.33% | 100% | [10 empty] | 0% | Most cases NO
CZ-OFF-1980-1989-00 | CZ | Central gas non-condensing boiler | Central | Gas | 81.3% | 100% | [10 empty] | Central gas low temperature non-condensing boiler | Central | Gas | 83.33% | 100% | [10 empty] | 0% | Most cases NO
CZ-OFF-1990-1999-00 | CZ | Central gas non-condensing boiler | Central | Gas | 81.3% | 100% | [10 empty] | Central gas low temperature non-condensing boiler | Central | Gas | 83.33% | 100% | [10 empty] | 0% | Most cases NO
CZ-OFF-2000-2010-00 | CZ | Central gas non-condensing boiler | Central | Gas | 81.3% | 100% | [10 empty] | Central gas low temperature non-condensing boiler | Central | Gas | 83.33% | 100% | [10 empty] | 0% | Most cases NO
CZ-OFF-2011-2021-00 | CZ | Central gas non-condensing boiler | Central | Gas | 81.3% | 100% | [10 empty] | Central gas low temperature non-condensing boiler | Central | Gas | 83.33% | 100% | [10 empty] | 0% | Most cases NO
CZ-TRA-1850-1944-00 | CZ | Central gas non-condensing boiler | Central | Gas | 81.3% | 100% | [10 empty] | Central gas low temperature non-condensing boiler | Central | Gas | 83.33% | 100% | [10 empty] | 0% | Most cases NO
CZ-TRA-1945-1969-00 | CZ | Central gas non-condensing boiler | Central | Gas | 81.3% | 100% | [10 empty] | Central gas low temperature non-condensing boiler | Central | Gas | 83.33% | 100% | [10 empty] | 0% | Most cases NO
CZ-TRA-1970-1979-00 | CZ | Central gas non-condensing boiler | Central | Gas | 81.3% | 100% | [10 empty] | Central gas low temperature non-condensing boiler | Central | Gas | 83.33% | 100% | [10 empty] | 0% | Most cases NO
CZ-TRA-1980-1989-00 | CZ | Central gas non-condensing boiler | Central | Gas | 81.3% | 100% | [10 empty] | Central gas low temperature non-condensing boiler | Central | Gas | 83.33% | 100% | [10 empty] | 0% | Most cases NO
CZ-TRA-1990-1999-00 | CZ | Central gas non-condensing boiler | Central | Gas | 81.3% | 100% | [10 empty] | Central gas low temperature non-condensing boiler | Central | Gas | 83.33% | 100% | [10 empty] | 0% | Most cases NO
CZ-TRA-2000-2010-00 | CZ | Central gas non-condensing boiler | Central | Gas | 81.3% | 100% | [10 empty] | Central gas low temperature non-condensing boiler | Central | Gas | 83.33% | 100% | [10 empty] | 0% | Most cases NO
CZ-TRA-2011-2021-00 | CZ | Central gas non-condensing boiler | Central | Gas | 81.3% | 100% | [10 empty] | Central gas low temperature non-condensing boiler | Central | Gas | 83.33% | 100% | [10 empty] | 0% | Most cases NO
CZ-EDU-1850-1944-00 | CZ | Central gas non-condensing boiler | Central | Gas | 81.3% | 100% | [10 empty] | Central gas low temperature non-condensing boiler | Central | Gas | 83.33% | 100% | [10 empty] | 0% | Most cases NO
CZ-EDU-1945-1969-00 | CZ | Central gas non-condensing boiler | Central | Gas | 81.3% | 100% | [10 empty] | Central gas low temperature non-condensing boiler | Central | Gas | 83.33% | 100% | [10 empty] | 0% | Most cases NO
CZ-EDU-1970-1979-00 | CZ | Central gas non-condensing boiler | Central | Gas | 81.3% | 100% | [10 empty] | Central gas low temperature non-condensing boiler | Central | Gas | 83.33% | 100% | [10 empty] | 0% | Most cases NO
CZ-EDU-1980-1989-00 | CZ | Central gas non-condensing boiler | Central | Gas | 81.3% | 100% | [10 empty] | Central gas low temperature non-condensing boiler | Central | Gas | 83.33% | 100% | [10 empty] | 0% | Most cases NO
CZ-EDU-1990-1999-00 | CZ | Central gas non-condensing boiler | Central | Gas | 81.3% | 100% | [10 empty] | Central gas low temperature non-condensing boiler | Central | Gas | 83.33% | 100% | [10 empty] | 0% | Most cases NO
CZ-EDU-2000-2010-00 | CZ | Central gas non-condensing boiler | Central | Gas | 81.3% | 100% | [10 empty] | Central gas low temperature non-condensing boiler | Central | Gas | 83.33% | 100% | [10 empty] | 0% | Most cases NO
CZ-EDU-2011-2021-00 | CZ | Central gas non-condensing boiler | Central | Gas | 81.3% | 100% | [10 empty] | Central gas low temperature non-condensing boiler | Central | Gas | 83.33% | 100% | [10 empty] | 0% | Most cases NO
CZ-HEA-1850-1944-00 | CZ | Central gas non-condensing boiler | Central | Gas | 81.3% | 100% | [10 empty] | Central gas low temperature non-condensing boiler | Central | Gas | 83.33% | 100% | [10 empty] | 100% | Most cases YES
CZ-HEA-1945-1969-00 | CZ | Central gas non-condensing boiler | Central | Gas | 81.3% | 100% | [10 empty] | Central gas low temperature non-condensing boiler | Central | Gas | 83.33% | 100% | [10 empty] | 100% | Most cases YES
CZ-HEA-1970-1979-00 | CZ | Central gas non-condensing boiler | Central | Gas | 81.3% | 100% | [10 empty] | Central gas low temperature non-condensing boiler | Central | Gas | 83.33% | 100% | [10 empty] | 100% | Most cases YES
CZ-HEA-1980-1989-00 | CZ | Central gas non-condensing boiler | Central | Gas | 81.3% | 100% | [10 empty] | Central gas low temperature non-condensing boiler | Central | Gas | 83.33% | 100% | [10 empty] | 100% | Most cases YES
CZ-HEA-1990-1999-00 | CZ | Central gas non-condensing boiler | Central | Gas | 81.3% | 100% | [10 empty] | Central gas low temperature non-condensing boiler | Central | Gas | 83.33% | 100% | [10 empty] | 100% | Most cases YES
CZ-HEA-2000-2010-00 | CZ | Central gas non-condensing boiler | Central | Gas | 81.3% | 100% | [10 empty] | Central gas low temperature non-condensing boiler | Central | Gas | 83.33% | 100% | [10 empty] | 100% | Most cases YES
CZ-HEA-2011-2021-00 | CZ | Central gas non-condensing boiler | Central | Gas | 81.3% | 100% | [10 empty] | Central gas low temperature non-condensing boiler | Central | Gas | 83.33% | 100% | [10 empty] | 100% | Most cases YES
CZ-HOR-1850-1944-01 | CZ | Central gas non-condensing boiler | Central | Gas | 81.3% | 100% | [10 empty] | Central gas low temperature non-condensing boiler | Central | Gas | 83.33% | 100% | [10 empty] | 0% | Most cases NO
CZ-HOR-1945-1969-01 | CZ | Central gas non-condensing boiler | Central | Gas | 81.3% | 100% | [10 empty] | Central gas low temperature non-condensing boiler | Central | Gas | 83.33% | 100% | [10 empty] | 0% | Most cases NO
CZ-HOR-1970-1979-01 | CZ | Central gas non-condensing boiler | Central | Gas | 81.3% | 100% | [10 empty] | Central gas low temperature non-condensing boiler | Central | Gas | 83.33% | 100% | [10 empty] | 0% | Most cases NO
CZ-HOR-1980-1989-01 | CZ | Central gas non-condensing boiler | Central | Gas | 81.3% | 100% | [10 empty] | Central gas low temperature non-condensing boiler | Central | Gas | 83.33% | 100% | [10 empty] | 0% | Most cases NO
CZ-HOR-1990-1999-01 | CZ | Central gas non-condensing boiler | Central | Gas | 81.3% | 100% | [10 empty] | Central gas low temperature non-condensing boiler | Central | Gas | 83.33% | 100% | [10 empty] | 0% | Most cases NO
CZ-HOR-2000-2010-01 | CZ | Central gas non-condensing boiler | Central | Gas | 81.3% | 100% | [10 empty] | Central gas low temperature non-condensing boiler | Central | Gas | 83.33% | 100% | [10 empty] | 0% | Most cases NO
CZ-HOR-2011-2021-01 | CZ | Central gas non-condensing boiler | Central | Gas | 81.3% | 100% | [10 empty] | Central gas low temperature non-condensing boiler | Central | Gas | 83.33% | 100% | [10 empty] | 0% | Most cases NO
CZ-HOR-1850-1944-02 | CZ | Central gas non-condensing boiler | Central | Gas | 81.3% | 100% | [10 empty] | Central gas low temperature non-condensing boiler | Central | Gas | 83.33% | 100% | [10 empty] | 0% | Most cases NO
CZ-HOR-1945-1969-02 | CZ | Central gas non-condensing boiler | Central | Gas | 81.3% | 100% | [10 empty] | Central gas low temperature non-condensing boiler | Central | Gas | 83.33% | 100% | [10 empty] | 0% | Most cases NO
CZ-HOR-1970-1979-02 | CZ | Central gas non-condensing boiler | Central | Gas | 81.3% | 100% | [10 empty] | Central gas low temperature non-condensing boiler | Central | Gas | 83.33% | 100% | [10 empty] | 0% | Most cases NO
CZ-HOR-1980-1989-02 | CZ | Central gas non-condensing boiler | Central | Gas | 81.3% | 100% | [10 empty] | Central gas low temperature non-condensing boiler | Central | Gas | 83.33% | 100% | [10 empty] | 0% | Most cases NO
CZ-HOR-1990-1999-02 | CZ | Central gas non-condensing boiler | Central | Gas | 81.3% | 100% | [10 empty] | Central gas low temperature non-condensing boiler | Central | Gas | 83.33% | 100% | [10 empty] | 0% | Most cases NO
CZ-HOR-2000-2010-02 | CZ | Central gas non-condensing boiler | Central | Gas | 81.3% | 100% | [10 empty] | Central gas low temperature non-condensing boiler | Central | Gas | 83.33% | 100% | [10 empty] | 0% | Most cases NO
CZ-HOR-2011-2021-02 | CZ | Central gas non-condensing boiler | Central | Gas | 81.3% | 100% | [10 empty] | Central gas low temperature non-condensing boiler | Central | Gas | 83.33% | 100% | [10 empty] | 0% | Most cases NO
CZ-OTH-1850-1944-00 | CZ | Central gas non-condensing boiler | Central | Gas | 81.3% | 100% | [10 empty] | Central gas low temperature non-condensing boiler | Central | Gas | 83.33% | 100% | [10 empty] | 0% | Most cases NO
CZ-OTH-1945-1969-00 | CZ | Central gas non-condensing boiler | Central | Gas | 81.3% | 100% | [10 empty] | Central gas low temperature non-condensing boiler | Central | Gas | 83.33% | 100% | [10 empty] | 0% | Most cases NO
CZ-OTH-1970-1979-00 | CZ | Central gas non-condensing boiler | Central | Gas | 81.3% | 100% | [10 empty] | Central gas low temperature non-condensing boiler | Central | Gas | 83.33% | 100% | [10 empty] | 0% | Most cases NO
CZ-OTH-1980-1989-00 | CZ | Central gas non-condensing boiler | Central | Gas | 81.3% | 100% | [10 empty] | Central gas low temperature non-condensing boiler | Central | Gas | 83.33% | 100% | [10 empty] | 0% | Most cases NO
CZ-OTH-1990-1999-00 | CZ | Central gas non-condensing boiler | Central | Gas | 81.3% | 100% | [10 empty] | Central gas low temperature non-condensing boiler | Central | Gas | 83.33% | 100% | [10 empty] | 0% | Most cases NO
CZ-OTH-2000-2010-00 | CZ | Central gas non-condensing boiler | Central | Gas | 81.3% | 100% | [10 empty] | Central gas low temperature non-condensing boiler | Central | Gas | 83.33% | 100% | [10 empty] | 0% | Most cases NO
CZ-OTH-2011-2021-00 | CZ | Central gas non-condensing boiler | Central | Gas | 81.3% | 100% | [10 empty] | Central gas low temperature non-condensing boiler | Central | Gas | 83.33% | 100% | [10 empty] | 0% | Most cases NO
DE-OFF-1850-1944-00 | DE | Central gas condensing boiler | Central | Gas | 94.34% | 50% | Individual air/water heat pump | Individual | Electricity | 232.6% | 50% | [5 empty] | Central gas low temperature condensing boiler | Central | Gas | 84.75% | 100% | [10 empty] | 0% | Most cases NO
DE-OFF-1945-1969-00 | DE | Central gas condensing boiler | Central | Gas | 94.34% | 50% | Individual air/water heat pump | Individual | Electricity | 232.6% | 50% | [5 empty] | Central gas low temperature condensing boiler | Central | Gas | 84.75% | 100% | [10 empty] | 0% | Most cases NO
DE-OFF-1970-1979-00 | DE | Central gas condensing boiler | Central | Gas | 94.34% | 50% | Individual air/water heat pump | Individual | Electricity | 232.6% | 50% | [5 empty] | Central gas low temperature condensing boiler | Central | Gas | 84.75% | 100% | [10 empty] | 0% | Most cases NO
DE-OFF-1980-1989-00 | DE | Central gas condensing boiler | Central | Gas | 94.34% | 50% | Individual air/water heat pump | Individual | Electricity | 232.6% | 50% | [5 empty] | Central gas low temperature condensing boiler | Central | Gas | 84.75% | 100% | [10 empty] | 0% | Most cases NO
DE-OFF-1990-1999-00 | DE | Central gas condensing boiler | Central | Gas | 94.34% | 50% | Individual air/water heat pump | Individual | Electricity | 232.6% | 50% | [5 empty] | Central gas low temperature condensing boiler | Central | Gas | 84.75% | 100% | [10 empty] | 0% | Most cases NO
DE-OFF-2000-2010-00 | DE | Central gas condensing boiler | Central | Gas | 94.34% | 50% | Individual air/water heat pump | Individual | Electricity | 232.6% | 50% | [5 empty] | Central gas low temperature condensing boiler | Central | Gas | 84.75% | 100% | [10 empty] | 0% | Most cases NO
DE-OFF-2011-2021-00 | DE | Central gas condensing boiler | Central | Gas | 94.34% | 50% | Individual air/water heat pump | Individual | Electricity | 232.6% | 50% | [5 empty] | Central gas low temperature condensing boiler | Central | Gas | 84.75% | 100% | [10 empty] | 0% | Most cases NO
DE-TRA-1850-1944-01 | DE | Central gas condensing boiler | Central | Gas | 94.34% | 50% | Individual air/water heat pump | Individual | Electricity | 232.6% | 50% | [5 empty] | Central gas low temperature condensing boiler | Central | Gas | 84.75% | 100% | [10 empty] | 0% | Most cases NO
DE-TRA-1945-1969-01 | DE | Central gas condensing boiler | Central | Gas | 94.34% | 50% | Individual air/water heat pump | Individual | Electricity | 232.6% | 50% | [5 empty] | Central gas low temperature condensing boiler | Central | Gas | 84.75% | 100% | [10 empty] | 0% | Most cases NO
DE-TRA-1970-1979-01 | DE | Central gas condensing boiler | Central | Gas | 94.34% | 50% | Individual air/water heat pump | Individual | Electricity | 232.6% | 50% | [5 empty] | Central gas low temperature condensing boiler | Central | Gas | 84.75% | 100% | [10 empty] | 0% | Most cases NO
DE-TRA-1980-1989-01 | DE | Central gas condensing boiler | Central | Gas | 94.34% | 50% | Individual air/water heat pump | Individual | Electricity | 232.6% | 50% | [5 empty] | Central gas low temperature condensing boiler | Central | Gas | 84.75% | 100% | [10 empty] | 0% | Most cases NO
DE-TRA-1990-1999-01 | DE | Central gas condensing boiler | Central | Gas | 94.34% | 50% | Individual air/water heat pump | Individual | Electricity | 232.6% | 50% | [5 empty] | Central gas low temperature condensing boiler | Central | Gas | 84.75% | 100% | [10 empty] | 0% | Most cases NO
DE-TRA-2000-2010-01 | DE | Central gas condensing boiler | Central | Gas | 94.34% | 50% | Individual air/water heat pump | Individual | Electricity | 232.6% | 50% | [5 empty] | Central gas low temperature condensing boiler | Central | Gas | 84.75% | 100% | [10 empty] | 0% | Most cases NO
DE-TRA-2011-2021-01 | DE | Central gas condensing boiler | Central | Gas | 94.34% | 50% | Individual air/water heat pump | Individual | Electricity | 232.6% | 50% | [5 empty] | Central gas low temperature condensing boiler | Central | Gas | 84.75% | 100% | [10 empty] | 0% | Most cases NO
DE-TRA-1850-1944-02 | DE | Central gas condensing boiler | Central | Gas | 94.34% | 50% | Individual air/water heat pump | Individual | Electricity | 232.6% | 50% | [5 empty] | Central gas low temperature condensing boiler | Central | Gas | 84.75% | 100% | [10 empty] | 0% | Most cases NO
DE-TRA-1945-1969-02 | DE | Central gas condensing boiler | Central | Gas | 94.34% | 50% | Individual air/water heat pump | Individual | Electricity | 232.6% | 50% | [5 empty] | Central gas low temperature condensing boiler | Central | Gas | 84.75% | 100% | [10 empty] | 0% | Most cases NO
DE-TRA-1970-1979-02 | DE | Central gas condensing boiler | Central | Gas | 94.34% | 50% | Individual air/water heat pump | Individual | Electricity | 232.6% | 50% | [5 empty] | Central gas low temperature condensing boiler | Central | Gas | 84.75% | 100% | [10 empty] | 0% | Most cases NO
DE-TRA-1980-1989-02 | DE | Central gas condensing boiler | Central | Gas | 94.34% | 50% | Individual air/water heat pump | Individual | Electricity | 232.6% | 50% | [5 empty] | Central gas low temperature condensing boiler | Central | Gas | 84.75% | 100% | [10 empty] | 0% | Most cases NO
DE-TRA-1990-1999-02 | DE | Central gas condensing boiler | Central | Gas | 94.34% | 50% | Individual air/water heat pump | Individual | Electricity | 232.6% | 50% | [5 empty] | Central gas low temperature condensing boiler | Central | Gas | 84.75% | 100% | [10 empty] | 0% | Most cases NO
DE-TRA-2000-2010-02 | DE | Central gas condensing boiler | Central | Gas | 94.34% | 50% | Individual air/water heat pump | Individual | Electricity | 232.6% | 50% | [5 empty] | Central gas low temperature condensing boiler | Central | Gas | 84.75% | 100% | [10 empty] | 0% | Most cases NO
DE-TRA-2011-2021-02 | DE | Central gas condensing boiler | Central | Gas | 94.34% | 50% | Individual air/water heat pump | Individual | Electricity | 232.6% | 50% | [5 empty] | Central gas low temperature condensing boiler | Central | Gas | 84.75% | 100% | [10 empty] | 0% | Most cases NO
DE-EDU-1850-1944-00 | DE | Central gas condensing boiler | Central | Gas | 94.34% | 50% | Individual air/water heat pump | Individual | Electricity | 232.6% | 50% | [5 empty] | Central gas low temperature condensing boiler | Central | Gas | 84.75% | 100% | [10 empty] | 0% | Most cases NO
DE-EDU-1945-1969-00 | DE | Central gas condensing boiler | Central | Gas | 94.34% | 50% | Individual air/water heat pump | Individual | Electricity | 232.6% | 50% | [5 empty] | Central gas low temperature condensing boiler | Central | Gas | 84.75% | 100% | [10 empty] | 0% | Most cases NO
DE-EDU-1970-1979-00 | DE | Central gas condensing boiler | Central | Gas | 94.34% | 50% | Individual air/water heat pump | Individual | Electricity | 232.6% | 50% | [5 empty] | Central gas low temperature condensing boiler | Central | Gas | 84.75% | 100% | [10 empty] | 0% | Most cases NO
DE-EDU-1980-1989-00 | DE | Central gas condensing boiler | Central | Gas | 94.34% | 50% | Individual air/water heat pump | Individual | Electricity | 232.6% | 50% | [5 empty] | Central gas low temperature condensing boiler | Central | Gas | 84.75% | 100% | [10 empty] | 0% | Most cases NO
DE-EDU-1990-1999-00 | DE | Central gas condensing boiler | Central | Gas | 94.34% | 50% | Individual air/water heat pump | Individual | Electricity | 232.6% | 50% | [5 empty] | Central gas low temperature condensing boiler | Central | Gas | 84.75% | 100% | [10 empty] | 0% | Most cases NO
DE-EDU-2000-2010-00 | DE | Central gas condensing boiler | Central | Gas | 94.34% | 50% | Individual air/water heat pump | Individual | Electricity | 232.6% | 50% | [5 empty] | Central gas low temperature condensing boiler | Central | Gas | 84.75% | 100% | [10 empty] | 0% | Most cases NO
DE-EDU-2011-2021-00 | DE | Central gas condensing boiler | Central | Gas | 94.34% | 50% | Individual air/water heat pump | Individual | Electricity | 232.6% | 50% | [5 empty] | Central gas low temperature condensing boiler | Central | Gas | 84.75% | 100% | [10 empty] | 0% | Most cases NO
DE-HEA-1850-1944-00 | DE | Central gas condensing boiler | Central | Gas | 94.34% | 50% | Individual air/water heat pump | Individual | Electricity | 232.6% | 50% | [5 empty] | Central gas low temperature condensing boiler | Central | Gas | 84.75% | 100% | [10 empty] | 100% | Most cases YES
DE-HEA-1945-1969-00 | DE | Central gas condensing boiler | Central | Gas | 94.34% | 50% | Individual air/water heat pump | Individual | Electricity | 232.6% | 50% | [5 empty] | Central gas low temperature condensing boiler | Central | Gas | 84.75% | 100% | [10 empty] | 100% | Most cases YES
DE-HEA-1970-1979-00 | DE | Central gas condensing boiler | Central | Gas | 94.34% | 50% | Individual air/water heat pump | Individual | Electricity | 232.6% | 50% | [5 empty] | Central gas low temperature condensing boiler | Central | Gas | 84.75% | 100% | [10 empty] | 100% | Most cases YES
DE-HEA-1980-1989-00 | DE | Central gas condensing boiler | Central | Gas | 94.34% | 50% | Individual air/water heat pump | Individual | Electricity | 232.6% | 50% | [5 empty] | Central gas low temperature condensing boiler | Central | Gas | 84.75% | 100% | [10 empty] | 100% | Most cases YES
DE-HEA-1990-1999-00 | DE | Central gas condensing boiler | Central | Gas | 94.34% | 50% | Individual air/water heat pump | Individual | Electricity | 232.6% | 50% | [5 empty] | Central gas low temperature condensing boiler | Central | Gas | 84.75% | 100% | [10 empty] | 100% | Most cases YES
DE-HEA-2000-2010-00 | DE | Central gas condensing boiler | Central | Gas | 94.34% | 50% | Individual air/water heat pump | Individual | Electricity | 232.6% | 50% | [5 empty] | Central gas low temperature condensing boiler | Central | Gas | 84.75% | 100% | [10 empty] | 100% | Most cases YES
DE-HEA-2011-2021-00 | DE | Central gas condensing boiler | Central | Gas | 94.34% | 50% | Individual air/water heat pump | Individual | Electricity | 232.6% | 50% | [5 empty] | Central gas low temperature condensing boiler | Central | Gas | 84.75% | 100% | [10 empty] | 100% | Most cases YES
DE-HOR-1850-1944-01 | DE | Central gas condensing boiler | Central | Gas | 94.34% | 50% | Individual air/water heat pump | Individual | Electricity | 232.6% | 50% | [5 empty] | Central gas low temperature condensing boiler | Central | Gas | 84.75% | 100% | [10 empty] | 0% | Most cases NO
DE-HOR-1945-1969-01 | DE | Central gas condensing boiler | Central | Gas | 94.34% | 50% | Individual air/water heat pump | Individual | Electricity | 232.6% | 50% | [5 empty] | Central gas low temperature condensing boiler | Central | Gas | 84.75% | 100% | [10 empty] | 0% | Most cases NO
DE-HOR-1970-1979-01 | DE | Central gas condensing boiler | Central | Gas | 94.34% | 50% | Individual air/water heat pump | Individual | Electricity | 232.6% | 50% | [5 empty] | Central gas low temperature condensing boiler | Central | Gas | 84.75% | 100% | [10 empty] | 0% | Most cases NO
DE-HOR-1980-1989-01 | DE | Central gas condensing boiler | Central | Gas | 94.34% | 50% | Individual air/water heat pump | Individual | Electricity | 232.6% | 50% | [5 empty] | Central gas low temperature condensing boiler | Central | Gas | 84.75% | 100% | [10 empty] | 0% | Most cases NO
DE-HOR-1990-1999-01 | DE | Central gas condensing boiler | Central | Gas | 94.34% | 50% | Individual air/water heat pump | Individual | Electricity | 232.6% | 50% | [5 empty] | Central gas low temperature condensing boiler | Central | Gas | 84.75% | 100% | [10 empty] | 0% | Most cases NO
DE-HOR-2000-2010-01 | DE | Central gas condensing boiler | Central | Gas | 94.34% | 50% | Individual air/water heat pump | Individual | Electricity | 232.6% | 50% | [5 empty] | Central gas low temperature condensing boiler | Central | Gas | 84.75% | 100% | [10 empty] | 0% | Most cases NO
DE-HOR-2011-2021-01 | DE | Central gas condensing boiler | Central | Gas | 94.34% | 50% | Individual air/water heat pump | Individual | Electricity | 232.6% | 50% | [5 empty] | Central gas low temperature condensing boiler | Central | Gas | 84.75% | 100% | [10 empty] | 0% | Most cases NO
DE-HOR-1850-1944-02 | DE | Central gas condensing boiler | Central | Gas | 94.34% | 50% | Individual air/water heat pump | Individual | Electricity | 232.6% | 50% | [5 empty] | Central gas low temperature condensing boiler | Central | Gas | 84.75% | 100% | [10 empty] | 0% | Most cases NO
DE-HOR-1945-1969-02 | DE | Central gas condensing boiler | Central | Gas | 94.34% | 50% | Individual air/water heat pump | Individual | Electricity | 232.6% | 50% | [5 empty] | Central gas low temperature condensing boiler | Central | Gas | 84.75% | 100% | [10 empty] | 0% | Most cases NO
DE-HOR-1970-1979-02 | DE | Central gas condensing boiler | Central | Gas | 94.34% | 50% | Individual air/water heat pump | Individual | Electricity | 232.6% | 50% | [5 empty] | Central gas low temperature condensing boiler | Central | Gas | 84.75% | 100% | [10 empty] | 0% | Most cases NO
DE-HOR-1980-1989-02 | DE | Central gas condensing boiler | Central | Gas | 94.34% | 50% | Individual air/water heat pump | Individual | Electricity | 232.6% | 50% | [5 empty] | Central gas low temperature condensing boiler | Central | Gas | 84.75% | 100% | [10 empty] | 0% | Most cases NO
DE-HOR-1990-1999-02 | DE | Central gas condensing boiler | Central | Gas | 94.34% | 50% | Individual air/water heat pump | Individual | Electricity | 232.6% | 50% | [5 empty] | Central gas low temperature condensing boiler | Central | Gas | 84.75% | 100% | [10 empty] | 0% | Most cases NO
DE-HOR-2000-2010-02 | DE | Central gas condensing boiler | Central | Gas | 94.34% | 50% | Individual air/water heat pump | Individual | Electricity | 232.6% | 50% | [5 empty] | Central gas low temperature condensing boiler | Central | Gas | 84.75% | 100% | [10 empty] | 0% | Most cases NO
DE-HOR-2011-2021-02 | DE | Central gas condensing boiler | Central | Gas | 94.34% | 50% | Individual air/water heat pump | Individual | Electricity | 232.6% | 50% | [5 empty] | Central gas low temperature condensing boiler | Central | Gas | 84.75% | 100% | [10 empty] | 0% | Most cases NO
DE-OTH-1850-1944-00 | DE | Central gas condensing boiler | Central | Gas | 94.34% | 50% | Individual air/water heat pump | Individual | Electricity | 232.6% | 50% | [5 empty] | Central gas low temperature condensing boiler | Central | Gas | 84.75% | 100% | [10 empty] | 0% | Most cases NO
DE-OTH-1945-1969-00 | DE | Central gas condensing boiler | Central | Gas | 94.34% | 50% | Individual air/water heat pump | Individual | Electricity | 232.6% | 50% | [5 empty] | Central gas low temperature condensing boiler | Central | Gas | 84.75% | 100% | [10 empty] | 0% | Most cases NO
DE-OTH-1970-1979-00 | DE | Central gas condensing boiler | Central | Gas | 94.34% | 50% | Individual air/water heat pump | Individual | Electricity | 232.6% | 50% | [5 empty] | Central gas low temperature condensing boiler | Central | Gas | 84.75% | 100% | [10 empty] | 0% | Most cases NO
DE-OTH-1980-1989-00 | DE | Central gas condensing boiler | Central | Gas | 94.34% | 50% | Individual air/water heat pump | Individual | Electricity | 232.6% | 50% | [5 empty] | Central gas low temperature condensing boiler | Central | Gas | 84.75% | 100% | [10 empty] | 0% | Most cases NO
DE-OTH-1990-1999-00 | DE | Central gas condensing boiler | Central | Gas | 94.34% | 50% | Individual air/water heat pump | Individual | Electricity | 232.6% | 50% | [5 empty] | Central gas low temperature condensing boiler | Central | Gas | 84.75% | 100% | [10 empty] | 0% | Most cases NO
DE-OTH-2000-2010-00 | DE | Central gas condensing boiler | Central | Gas | 94.34% | 50% | Individual air/water heat pump | Individual | Electricity | 232.6% | 50% | [5 empty] | Central gas low temperature condensing boiler | Central | Gas | 84.75% | 100% | [10 empty] | 0% | Most cases NO
DE-OTH-2011-2021-00 | DE | Central gas condensing boiler | Central | Gas | 94.34% | 50% | Individual air/water heat pump | Individual | Electricity | 232.6% | 50% | Individual air/water heat pump | Individual | Electricity | 232.6% | 50% | Central gas low temperature condensing boiler | Central | Gas | 84.75% | 100% | [10 empty] | 0% | Most cases NO
DK-OFF-1850-1944-01 | DK | Central gas condensing boiler | Central | Gas | 95.24% | 33.33% | District heating gas boilers old | District | Gas | 94.34% | 33.33% | Central heat pump air-water | Central | Electricity | 322.6% | 33.33% | Central gas condensing boiler | Central | Gas | 95.24% | 33.33% | District heating gas boilers old | District | Gas | 94.34% | 33.33% | Central heat pump air to water | Central | Electricity | 250% | 33.33% | 0% | Most cases NO
DK-OFF-1945-1969-01 | DK | Central gas condensing boiler | Central | Gas | 95.24% | 33.33% | District heating gas boilers old | District | Gas | 94.34% | 33.33% | Central heat pump air-water | Central | Electricity | 322.6% | 33.33% | Central gas condensing boiler | Central | Gas | 95.24% | 33.33% | District heating gas boilers old | District | Gas | 94.34% | 33.33% | Central heat pump air to water | Central | Electricity | 250% | 33.33% | 0% | Most cases NO
DK-OFF-1970-1979-01 | DK | Central gas condensing boiler | Central | Gas | 95.24% | 33.33% | District heating gas boilers old | District | Gas | 94.34% | 33.33% | Central heat pump air-water | Central | Electricity | 322.6% | 33.33% | Central gas condensing boiler | Central | Gas | 95.24% | 33.33% | District heating gas boilers old | District | Gas | 94.34% | 33.33% | Central heat pump air to water | Central | Electricity | 250% | 33.33% | 0% | Most cases NO
DK-OFF-1980-1989-01 | DK | Central gas condensing boiler | Central | Gas | 95.24% | 33.33% | District heating gas boilers old | District | Gas | 94.34% | 33.33% | Central heat pump air-water | Central | Electricity | 322.6% | 33.33% | Central gas condensing boiler | Central | Gas | 95.24% | 33.33% | District heating gas boilers old | District | Gas | 94.34% | 33.33% | Central heat pump air to water | Central | Electricity | 250% | 33.33% | 0% | Most cases NO
DK-OFF-1990-1999-01 | DK | Central gas condensing boiler | Central | Gas | 95.24% | 33.33% | District heating gas boilers old | District | Gas | 94.34% | 33.33% | Central heat pump air-water | Central | Electricity | 322.6% | 33.33% | Central gas condensing boiler | Central | Gas | 95.24% | 33.33% | District heating gas boilers old | District | Gas | 94.34% | 33.33% | Central heat pump air to water | Central | Electricity | 250% | 33.33% | 0% | Most cases NO
DK-OFF-2000-2010-01 | DK | Central gas condensing boiler | Central | Gas | 95.24% | 33.33% | District heating gas boilers old | District | Gas | 94.34% | 33.33% | Central heat pump air-water | Central | Electricity | 322.6% | 33.33% | Central gas condensing boiler | Central | Gas | 95.24% | 33.33% | District heating gas boilers old | District | Gas | 94.34% | 33.33% | Central heat pump air to water | Central | Electricity | 250% | 33.33% | 0% | Most cases NO
DK-OFF-2011-2021-01 | DK | Central gas condensing boiler | Central | Gas | 95.24% | 33.33% | District heating gas boilers old | District | Gas | 94.34% | 33.33% | Central heat pump air-water | Central | Electricity | 322.6% | 33.33% | Central gas condensing boiler | Central | Gas | 95.24% | 33.33% | District heating gas boilers old | District | Gas | 94.34% | 33.33% | Central heat pump air to water | Central | Electricity | 250% | 33.33% | 0% | Most cases NO
DK-OFF-1850-1944-02 | DK | Central gas condensing boiler | Central | Gas | 95.24% | 33.33% | District heating gas boilers old | District | Gas | 94.34% | 33.33% | Central heat pump air-water | Central | Electricity | 322.6% | 33.33% | Central gas condensing boiler | Central | Gas | 95.24% | 33.33% | District heating gas boilers old | District | Gas | 94.34% | 33.33% | Central heat pump air to water | Central | Electricity | 250% | 33.33% | 0% | Most cases NO
DK-OFF-1945-1969-02 | DK | Central gas condensing boiler | Central | Gas | 95.24% | 33.33% | District heating gas boilers old | District | Gas | 94.34% | 33.33% | Central heat pump air-water | Central | Electricity | 322.6% | 33.33% | Central gas condensing boiler | Central | Gas | 95.24% | 33.33% | District heating gas boilers old | District | Gas | 94.34% | 33.33% | Central heat pump air to water | Central | Electricity | 250% | 33.33% | 0% | Most cases NO
DK-OFF-1970-1979-02 | DK | Central gas condensing boiler | Central | Gas | 95.24% | 33.33% | District heating gas boilers old | District | Gas | 94.34% | 33.33% | Central heat pump air-water | Central | Electricity | 322.6% | 33.33% | Central gas condensing boiler | Central | Gas | 95.24% | 33.33% | District heating gas boilers old | District | Gas | 94.34% | 33.33% | Central heat pump air to water | Central | Electricity | 250% | 33.33% | 0% | Most cases NO
DK-OFF-1980-1989-02 | DK | Central gas condensing boiler | Central | Gas | 95.24% | 33.33% | District heating gas boilers old | District | Gas | 94.34% | 33.33% | Central heat pump air-water | Central | Electricity | 322.6% | 33.33% | Central gas condensing boiler | Central | Gas | 95.24% | 33.33% | District heating gas boilers old | District | Gas | 94.34% | 33.33% | Central heat pump air to water | Central | Electricity | 250% | 33.33% | 0% | Most cases NO
DK-OFF-1990-1999-02 | DK | Central gas condensing boiler | Central | Gas | 95.24% | 33.33% | District heating gas boilers old | District | Gas | 94.34% | 33.33% | Central heat pump air-water | Central | Electricity | 322.6% | 33.33% | Central gas condensing boiler | Central | Gas | 95.24% | 33.33% | District heating gas boilers old | District | Gas | 94.34% | 33.33% | Central heat pump air to water | Central | Electricity | 250% | 33.33% | 0% | Most cases NO
DK-OFF-2000-2010-02 | DK | Central gas condensing boiler | Central | Gas | 95.24% | 33.33% | District heating gas boilers old | District | Gas | 94.34% | 33.33% | Central heat pump air-water | Central | Electricity | 322.6% | 33.33% | Central gas condensing boiler | Central | Gas | 95.24% | 33.33% | District heating gas boilers old | District | Gas | 94.34% | 33.33% | Central heat pump air to water | Central | Electricity | 250% | 33.33% | 0% | Most cases NO
DK-OFF-2011-2021-02 | DK | Central gas condensing boiler | Central | Gas | 95.24% | 33.33% | District heating gas boilers old | District | Gas | 94.34% | 33.33% | Central heat pump air-water | Central | Electricity | 322.6% | 33.33% | Central gas condensing boiler | Central | Gas | 95.24% | 33.33% | District heating gas boilers old | District | Gas | 94.34% | 33.33% | Central heat pump air to water | Central | Electricity | 250% | 33.33% | 0% | Most cases NO
DK-TRA-1850-1944-01 | DK | Central gas condensing boiler | Central | Gas | 95.24% | 33.33% | District heating gas boilers old | District | Gas | 94.34% | 33.33% | Central heat pump air-water | Central | Electricity | 322.6% | 33.33% | Central gas condensing boiler | Central | Gas | 95.24% | 33.33% | District heating gas boilers old | District | Gas | 94.34% | 33.33% | Central heat pump air to water | Central | Electricity | 250% | 33.33% | 0% | Most cases NO
DK-TRA-1945-1969-01 | DK | Central gas condensing boiler | Central | Gas | 95.24% | 33.33% | District heating gas boilers old | District | Gas | 94.34% | 33.33% | Central heat pump air-water | Central | Electricity | 322.6% | 33.33% | Central gas condensing boiler | Central | Gas | 95.24% | 33.33% | District heating gas boilers old | District | Gas | 94.34% | 33.33% | Central heat pump air to water | Central | Electricity | 250% | 33.33% | 0% | Most cases NO
DK-TRA-1970-1979-01 | DK | Central gas condensing boiler | Central | Gas | 95.24% | 33.33% | District heating gas boilers old | District | Gas | 94.34% | 33.33% | Central heat pump air-water | Central | Electricity | 322.6% | 33.33% | Central gas condensing boiler | Central | Gas | 95.24% | 33.33% | District heating gas boilers old | District | Gas | 94.34% | 33.33% | Central heat pump air to water | Central | Electricity | 250% | 33.33% | 0% | Most cases NO
DK-TRA-1980-1989-01 | DK | Central gas condensing boiler | Central | Gas | 95.24% | 33.33% | District heating gas boilers old | District | Gas | 94.34% | 33.33% | Central heat pump air-water | Central | Electricity | 322.6% | 33.33% | Central gas condensing boiler | Central | Gas | 95.24% | 33.33% | District heating gas boilers old | District | Gas | 94.34% | 33.33% | Central heat pump air to water | Central | Electricity | 250% | 33.33% | 0% | Most cases NO
DK-TRA-1990-1999-01 | DK | Central gas condensing boiler | Central | Gas | 95.24% | 33.33% | District heating gas boilers old | District | Gas | 94.34% | 33.33% | Central heat pump air-water | Central | Electricity | 322.6% | 33.33% | Central gas condensing boiler | Central | Gas | 95.24% | 33.33% | District heating gas boilers old | District | Gas | 94.34% | 33.33% | Central heat pump air to water | Central | Electricity | 250% | 33.33% | 0% | Most cases NO
DK-TRA-2000-2010-01 | DK | Central gas condensing boiler | Central | Gas | 95.24% | 33.33% | District heating gas boilers old | District | Gas | 94.34% | 33.33% | Central heat pump air-water | Central | Electricity | 322.6% | 33.33% | Central gas condensing boiler | Central | Gas | 95.24% | 33.33% | District heating gas boilers old | District | Gas | 94.34% | 33.33% | Central heat pump air to water | Central | Electricity | 250% | 33.33% | 0% | Most cases NO
DK-TRA-2011-2021-01 | DK | Central gas condensing boiler | Central | Gas | 95.24% | 33.33% | District heating gas boilers old | District | Gas | 94.34% | 33.33% | Central heat pump air-water | Central | Electricity | 322.6% | 33.33% | Central gas condensing boiler | Central | Gas | 95.24% | 33.33% | District heating gas boilers old | District | Gas | 94.34% | 33.33% | Central heat pump air to water | Central | Electricity | 250% | 33.33% | 0% | Most cases NO
DK-TRA-1850-1944-02 | DK | Central gas condensing boiler | Central | Gas | 95.24% | 33.33% | District heating gas boilers old | District | Gas | 94.34% | 33.33% | Central heat pump air-water | Central | Electricity | 322.6% | 33.33% | Central gas condensing boiler | Central | Gas | 95.24% | 33.33% | District heating gas boilers old | District | Gas | 94.34% | 33.33% | Central heat pump air to water | Central | Electricity | 250% | 33.33% | 0% | Most cases NO
DK-TRA-1945-1969-02 | DK | Central gas condensing boiler | Central | Gas | 95.24% | 33.33% | District heating gas boilers old | District | Gas | 94.34% | 33.33% | Central heat pump air-water | Central | Electricity | 322.6% | 33.33% | Central gas condensing boiler | Central | Gas | 95.24% | 33.33% | District heating gas boilers old | District | Gas | 94.34% | 33.33% | Central heat pump air to water | Central | Electricity | 250% | 33.33% | 0% | Most cases NO
DK-TRA-1970-1979-02 | DK | Central gas condensing boiler | Central | Gas | 95.24% | 33.33% | District heating gas boilers old | District | Gas | 94.34% | 33.33% | Central heat pump air-water | Central | Electricity | 322.6% | 33.33% | Central gas condensing boiler | Central | Gas | 95.24% | 33.33% | District heating gas boilers old | District | Gas | 94.34% | 33.33% | Central heat pump air to water | Central | Electricity | 250% | 33.33% | 0% | Most cases NO
DK-TRA-1980-1989-02 | DK | Central gas condensing boiler | Central | Gas | 95.24% | 33.33% | District heating gas boilers old | District | Gas | 94.34% | 33.33% | Central heat pump air-water | Central | Electricity | 322.6% | 33.33% | Central gas condensing boiler | Central | Gas | 95.24% | 33.33% | District heating gas boilers old | District | Gas | 94.34% | 33.33% | Central heat pump air to water | Central | Electricity | 250% | 33.33% | 0% | Most cases NO
DK-TRA-1990-1999-02 | DK | Central gas condensing boiler | Central | Gas | 95.24% | 33.33% | District heating gas boilers old | District | Gas | 94.34% | 33.33% | Central heat pump air-water | Central | Electricity | 322.6% | 33.33% | Central gas condensing boiler | Central | Gas | 95.24% | 33.33% | District heating gas boilers old | District | Gas | 94.34% | 33.33% | Central heat pump air to water | Central | Electricity | 250% | 33.33% | 0% | Most cases NO
DK-TRA-2000-2010-02 | DK | Central gas condensing boiler | Central | Gas | 95.24% | 33.33% | District heating gas boilers old | District | Gas | 94.34% | 33.33% | Central heat pump air-water | Central | Electricity | 322.6% | 33.33% | Central gas condensing boiler | Central | Gas | 95.24% | 33.33% | District heating gas boilers old | District | Gas | 94.34% | 33.33% | Central heat pump air to water | Central | Electricity | 250% | 33.33% | 0% | Most cases NO
DK-TRA-2011-2021-02 | DK | Central gas condensing boiler | Central | Gas | 95.24% | 33.33% | District heating gas boilers old | District | Gas | 94.34% | 33.33% | Central heat pump air-water | Central | Electricity | 322.6% | 33.33% | Central gas condensing boiler | Central | Gas | 95.24% | 33.33% | District heating gas boilers old | District | Gas | 94.34% | 33.33% | Central heat pump air to water | Central | Electricity | 250% | 33.33% | 0% | Most cases NO
DK-EDU-1850-1944-01 | DK | Central gas condensing boiler | Central | Gas | 95.24% | 33.33% | District heating gas boilers old | District | Gas | 94.34% | 33.33% | Central heat pump air-water | Central | Electricity | 322.6% | 33.33% | Central gas condensing boiler | Central | Gas | 95.24% | 33.33% | District heating gas boilers old | District | Gas | 94.34% | 33.33% | Central heat pump air to water | Central | Electricity | 250% | 33.33% | 0% | Most cases NO
DK-EDU-1945-1969-01 | DK | Central gas condensing boiler | Central | Gas | 95.24% | 33.33% | District heating gas boilers old | District | Gas | 94.34% | 33.33% | Central heat pump air-water | Central | Electricity | 322.6% | 33.33% | Central gas condensing boiler | Central | Gas | 95.24% | 33.33% | District heating gas boilers old | District | Gas | 94.34% | 33.33% | Central heat pump air to water | Central | Electricity | 250% | 33.33% | 0% | Most cases NO
DK-EDU-1970-1979-01 | DK | Central gas condensing boiler | Central | Gas | 95.24% | 33.33% | District heating gas boilers old | District | Gas | 94.34% | 33.33% | Central heat pump air-water | Central | Electricity | 322.6% | 33.33% | Central gas condensing boiler | Central | Gas | 95.24% | 33.33% | District heating gas boilers old | District | Gas | 94.34% | 33.33% | Central heat pump air to water | Central | Electricity | 250% | 33.33% | 0% | Most cases NO
DK-EDU-1980-1989-01 | DK | Central gas condensing boiler | Central | Gas | 95.24% | 33.33% | District heating gas boilers old | District | Gas | 94.34% | 33.33% | Central heat pump air-water | Central | Electricity | 322.6% | 33.33% | Central gas condensing boiler | Central | Gas | 95.24% | 33.33% | District heating gas boilers old | District | Gas | 94.34% | 33.33% | Central heat pump air to water | Central | Electricity | 250% | 33.33% | 0% | Most cases NO
DK-EDU-1990-1999-01 | DK | Central gas condensing boiler | Central | Gas | 95.24% | 33.33% | District heating gas boilers old | District | Gas | 94.34% | 33.33% | Central heat pump air-water | Central | Electricity | 322.6% | 33.33% | Central gas condensing boiler | Central | Gas | 95.24% | 33.33% | District heating gas boilers old | District | Gas | 94.34% | 33.33% | Central heat pump air to water | Central | Electricity | 250% | 33.33% | 0% | Most cases NO
DK-EDU-2000-2010-01 | DK | Central gas condensing boiler | Central | Gas | 95.24% | 33.33% | District heating gas boilers old | District | Gas | 94.34% | 33.33% | Central heat pump air-water | Central | Electricity | 322.6% | 33.33% | Central gas condensing boiler | Central | Gas | 95.24% | 33.33% | District heating gas boilers old | District | Gas | 94.34% | 33.33% | Central heat pump air to water | Central | Electricity | 250% | 33.33% | 0% | Most cases NO
DK-EDU-2011-2021-01 | DK | Central gas condensing boiler | Central | Gas | 95.24% | 33.33% | District heating gas boilers old | District | Gas | 94.34% | 33.33% | Central heat pump air-water | Central | Electricity | 322.6% | 33.33% | Central gas condensing boiler | Central | Gas | 95.24% | 33.33% | District heating gas boilers old | District | Gas | 94.34% | 33.33% | Central heat pump air to water | Central | Electricity | 250% | 33.33% | 0% | Most cases NO
DK-EDU-1850-1944-02 | DK | Central gas condensing boiler | Central | Gas | 95.24% | 33.33% | District heating gas boilers old | District | Gas | 94.34% | 33.33% | Central heat pump air-water | Central | Electricity | 322.6% | 33.33% | Central gas condensing boiler | Central | Gas | 95.24% | 33.33% | District heating gas boilers old | District | Gas | 94.34% | 33.33% | Central heat pump air to water | Central | Electricity | 250% | 33.33% | 0% | Most cases NO
DK-EDU-1945-1969-02 | DK | Central gas condensing boiler | Central | Gas | 95.24% | 33.33% | District heating gas boilers old | District | Gas | 94.34% | 33.33% | Central heat pump air-water | Central | Electricity | 322.6% | 33.33% | Central gas condensing boiler | Central | Gas | 95.24% | 33.33% | District heating gas boilers old | District | Gas | 94.34% | 33.33% | Central heat pump air to water | Central | Electricity | 250% | 33.33% | 0% | Most cases NO
DK-EDU-1970-1979-02 | DK | Central gas condensing boiler | Central | Gas | 95.24% | 33.33% | District heating gas boilers old | District | Gas | 94.34% | 33.33% | Central heat pump air-water | Central | Electricity | 322.6% | 33.33% | Central gas condensing boiler | Central | Gas | 95.24% | 33.33% | District heating gas boilers old | District | Gas | 94.34% | 33.33% | Central heat pump air to water | Central | Electricity | 250% | 33.33% | 0% | Most cases NO
DK-EDU-1980-1989-02 | DK | Central gas condensing boiler | Central | Gas | 95.24% | 33.33% | District heating gas boilers old | District | Gas | 94.34% | 33.33% | Central heat pump air-water | Central | Electricity | 322.6% | 33.33% | Central gas condensing boiler | Central | Gas | 95.24% | 33.33% | District heating gas boilers old | District | Gas | 94.34% | 33.33% | Central heat pump air to water | Central | Electricity | 250% | 33.33% | 0% | Most cases NO
DK-EDU-1990-1999-02 | DK | Central gas condensing boiler | Central | Gas | 95.24% | 33.33% | District heating gas boilers old | District | Gas | 94.34% | 33.33% | Central heat pump air-water | Central | Electricity | 322.6% | 33.33% | Central gas condensing boiler | Central | Gas | 95.24% | 33.33% | District heating gas boilers old | District | Gas | 94.34% | 33.33% | Central heat pump air to water | Central | Electricity | 250% | 33.33% | 0% | Most cases NO
DK-EDU-2000-2010-02 | DK | Central gas condensing boiler | Central | Gas | 95.24% | 33.33% | District heating gas boilers old | District | Gas | 94.34% | 33.33% | Central heat pump air-water | Central | Electricity | 322.6% | 33.33% | Central gas condensing boiler | Central | Gas | 95.24% | 33.33% | District heating gas boilers old | District | Gas | 94.34% | 33.33% | Central heat pump air to water | Central | Electricity | 250% | 33.33% | 0% | Most cases NO
DK-EDU-2011-2021-02 | DK | Central gas condensing boiler | Central | Gas | 95.24% | 33.33% | District heating gas boilers old | District | Gas | 94.34% | 33.33% | Central heat pump air-water | Central | Electricity | 322.6% | 33.33% | Central gas condensing boiler | Central | Gas | 95.24% | 33.33% | District heating gas boilers old | District | Gas | 94.34% | 33.33% | Central heat pump air to water | Central | Electricity | 250% | 33.33% | 0% | Most cases NO
DK-HEA-1850-1944-01 | DK | Central gas condensing boiler | Central | Gas | 95.24% | 33.33% | District heating gas boilers old | District | Gas | 94.34% | 33.33% | Central heat pump air-water | Central | Electricity | 322.6% | 33.33% | Central gas condensing boiler | Central | Gas | 95.24% | 33.33% | District heating gas boilers old | District | Gas | 94.34% | 33.33% | Central heat pump air to water | Central | Electricity | 250% | 33.33% | 100% | Most cases YES
DK-HEA-1945-1969-01 | DK | Central gas condensing boiler | Central | Gas | 95.24% | 33.33% | District heating gas boilers old | District | Gas | 94.34% | 33.33% | Central heat pump air-water | Central | Electricity | 322.6% | 33.33% | Central gas condensing boiler | Central | Gas | 95.24% | 33.33% | District heating gas boilers old | District | Gas | 94.34% | 33.33% | Central heat pump air to water | Central | Electricity | 250% | 33.33% | 100% | Most cases YES
DK-HEA-1970-1979-01 | DK | Central gas condensing boiler | Central | Gas | 95.24% | 33.33% | District heating gas boilers old | District | Gas | 94.34% | 33.33% | Central heat pump air-water | Central | Electricity | 322.6% | 33.33% | Central gas condensing boiler | Central | Gas | 95.24% | 33.33% | District heating gas boilers old | District | Gas | 94.34% | 33.33% | Central heat pump air to water | Central | Electricity | 250% | 33.33% | 100% | Most cases YES
DK-HEA-1980-1989-01 | DK | Central gas condensing boiler | Central | Gas | 95.24% | 33.33% | District heating gas boilers old | District | Gas | 94.34% | 33.33% | Central heat pump air-water | Central | Electricity | 322.6% | 33.33% | Central gas condensing boiler | Central | Gas | 95.24% | 33.33% | District heating gas boilers old | District | Gas | 94.34% | 33.33% | Central heat pump air to water | Central | Electricity | 250% | 33.33% | 100% | Most cases YES
DK-HEA-1990-1999-01 | DK | Central gas condensing boiler | Central | Gas | 95.24% | 33.33% | District heating gas boilers old | District | Gas | 94.34% | 33.33% | Central heat pump air-water | Central | Electricity | 322.6% | 33.33% | Central gas condensing boiler | Central | Gas | 95.24% | 33.33% | District heating gas boilers old | District | Gas | 94.34% | 33.33% | Central heat pump air to water | Central | Electricity | 250% | 33.33% | 100% | Most cases YES
DK-HEA-2000-2010-01 | DK | Central gas condensing boiler | Central | Gas | 95.24% | 33.33% | District heating gas boilers old | District | Gas | 94.34% | 33.33% | Central heat pump air-water | Central | Electricity | 322.6% | 33.33% | Central gas condensing boiler | Central | Gas | 95.24% | 33.33% | District heating gas boilers old | District | Gas | 94.34% | 33.33% | Central heat pump air to water | Central | Electricity | 250% | 33.33% | 100% | Most cases YES
DK-HEA-2011-2021-01 | DK | Central gas condensing boiler | Central | Gas | 95.24% | 33.33% | District heating gas boilers old | District | Gas | 94.34% | 33.33% | Central heat pump air-water | Central | Electricity | 322.6% | 33.33% | Central gas condensing boiler | Central | Gas | 95.24% | 33.33% | District heating gas boilers old | District | Gas | 94.34% | 33.33% | Central heat pump air to water | Central | Electricity | 250% | 33.33% | 100% | Most cases YES
DK-HEA-1850-1944-02 | DK | Central gas condensing boiler | Central | Gas | 95.24% | 33.33% | District heating gas boilers old | District | Gas | 94.34% | 33.33% | Central heat pump air-water | Central | Electricity | 322.6% | 33.33% | Central gas condensing boiler | Central | Gas | 95.24% | 33.33% | District heating gas boilers old | District | Gas | 94.34% | 33.33% | Central heat pump air to water | Central | Electricity | 250% | 33.33% | 100% | Most cases YES
DK-HEA-1945-1969-02 | DK | Central gas condensing boiler | Central | Gas | 95.24% | 33.33% | District heating gas boilers old | District | Gas | 94.34% | 33.33% | Central heat pump air-water | Central | Electricity | 322.6% | 33.33% | Central gas condensing boiler | Central | Gas | 95.24% | 33.33% | District heating gas boilers old | District | Gas | 94.34% | 33.33% | Central heat pump air to water | Central | Electricity | 250% | 33.33% | 100% | Most cases YES
DK-HEA-1970-1979-02 | DK | Central gas condensing boiler | Central | Gas | 95.24% | 33.33% | District heating gas boilers old | District | Gas | 94.34% | 33.33% | Central heat pump air-water | Central | Electricity | 322.6% | 33.33% | Central gas condensing boiler | Central | Gas | 95.24% | 33.33% | District heating gas boilers old | District | Gas | 94.34% | 33.33% | Central heat pump air to water | Central | Electricity | 250% | 33.33% | 100% | Most cases YES
DK-HEA-1980-1989-02 | DK | Central gas condensing boiler | Central | Gas | 95.24% | 33.33% | District heating gas boilers old | District | Gas | 94.34% | 33.33% | Central heat pump air-water | Central | Electricity | 322.6% | 33.33% | Central gas condensing boiler | Central | Gas | 95.24% | 33.33% | District heating gas boilers old | District | Gas | 94.34% | 33.33% | Central heat pump air to water | Central | Electricity | 250% | 33.33% | 100% | Most cases YES
DK-HEA-1990-1999-02 | DK | Central gas condensing boiler | Central | Gas | 95.24% | 33.33% | District heating gas boilers old | District | Gas | 94.34% | 33.33% | Central heat pump air-water | Central | Electricity | 322.6% | 33.33% | Central gas condensing boiler | Central | Gas | 95.24% | 33.33% | District heating gas boilers old | District | Gas | 94.34% | 33.33% | Central heat pump air to water | Central | Electricity | 250% | 33.33% | 100% | Most cases YES
DK-HEA-2000-2010-02 | DK | Central gas condensing boiler | Central | Gas | 95.24% | 33.33% | District heating gas boilers old | District | Gas | 94.34% | 33.33% | Central heat pump air-water | Central | Electricity | 322.6% | 33.33% | Central gas condensing boiler | Central | Gas | 95.24% | 33.33% | District heating gas boilers old | District | Gas | 94.34% | 33.33% | Central heat pump air to water | Central | Electricity | 250% | 33.33% | 100% | Most cases YES
DK-HEA-2011-2021-02 | DK | Central gas condensing boiler | Central | Gas | 95.24% | 33.33% | District heating gas boilers old | District | Gas | 94.34% | 33.33% | Central heat pump air-water | Central | Electricity | 322.6% | 33.33% | Central gas condensing boiler | Central | Gas | 95.24% | 33.33% | District heating gas boilers old | District | Gas | 94.34% | 33.33% | Central heat pump air to water | Central | Electricity | 250% | 33.33% | 100% | Most cases YES
DK-HOR-1850-1944-01 | DK | Central gas condensing boiler | Central | Gas | 95.24% | 33.33% | District heating gas boilers old | District | Gas | 94.34% | 33.33% | Central heat pump air-water | Central | Electricity | 322.6% | 33.33% | Central gas condensing boiler | Central | Gas | 95.24% | 33.33% | District heating gas boilers old | District | Gas | 94.34% | 33.33% | Central heat pump air to water | Central | Electricity | 250% | 33.33% | 0% | Most cases NO
DK-HOR-1945-1969-01 | DK | Central gas condensing boiler | Central | Gas | 95.24% | 33.33% | District heating gas boilers old | District | Gas | 94.34% | 33.33% | Central heat pump air-water | Central | Electricity | 322.6% | 33.33% | Central gas condensing boiler | Central | Gas | 95.24% | 33.33% | District heating gas boilers old | District | Gas | 94.34% | 33.33% | Central heat pump air to water | Central | Electricity | 250% | 33.33% | 0% | Most cases NO
DK-HOR-1970-1979-01 | DK | Central gas condensing boiler | Central | Gas | 95.24% | 33.33% | District heating gas boilers old | District | Gas | 94.34% | 33.33% | Central heat pump air-water | Central | Electricity | 322.6% | 33.33% | Central gas condensing boiler | Central | Gas | 95.24% | 33.33% | District heating gas boilers old | District | Gas | 94.34% | 33.33% | Central heat pump air to water | Central | Electricity | 250% | 33.33% | 0% | Most cases NO
DK-HOR-1980-1989-01 | DK | Central gas condensing boiler | Central | Gas | 95.24% | 33.33% | District heating gas boilers old | District | Gas | 94.34% | 33.33% | Central heat pump air-water | Central | Electricity | 322.6% | 33.33% | Central gas condensing boiler | Central | Gas | 95.24% | 33.33% | District heating gas boilers old | District | Gas | 94.34% | 33.33% | Central heat pump air to water | Central | Electricity | 250% | 33.33% | 0% | Most cases NO
DK-HOR-1990-1999-01 | DK | Central gas condensing boiler | Central | Gas | 95.24% | 33.33% | District heating gas boilers old | District | Gas | 94.34% | 33.33% | Central heat pump air-water | Central | Electricity | 322.6% | 33.33% | Central gas condensing boiler | Central | Gas | 95.24% | 33.33% | District heating gas boilers old | District | Gas | 94.34% | 33.33% | Central heat pump air to water | Central | Electricity | 250% | 33.33% | 0% | Most cases NO
DK-HOR-2000-2010-01 | DK | Central gas condensing boiler | Central | Gas | 95.24% | 33.33% | District heating gas boilers old | District | Gas | 94.34% | 33.33% | Central heat pump air-water | Central | Electricity | 322.6% | 33.33% | Central gas condensing boiler | Central | Gas | 95.24% | 33.33% | District heating gas boilers old | District | Gas | 94.34% | 33.33% | Central heat pump air to water | Central | Electricity | 250% | 33.33% | 0% | Most cases NO
DK-HOR-2011-2021-01 | DK | Central gas condensing boiler | Central | Gas | 95.24% | 33.33% | District heating gas boilers old | District | Gas | 94.34% | 33.33% | Central heat pump air-water | Central | Electricity | 322.6% | 33.33% | Central gas condensing boiler | Central | Gas | 95.24% | 33.33% | District heating gas boilers old | District | Gas | 94.34% | 33.33% | Central heat pump air to water | Central | Electricity | 250% | 33.33% | 0% | Most cases NO
DK-HOR-1850-1944-02 | DK | Central gas condensing boiler | Central | Gas | 95.24% | 33.33% | District heating gas boilers old | District | Gas | 94.34% | 33.33% | Central heat pump air-water | Central | Electricity | 322.6% | 33.33% | Central gas condensing boiler | Central | Gas | 95.24% | 33.33% | District heating gas boilers old | District | Gas | 94.34% | 33.33% | Central heat pump air to water | Central | Electricity | 250% | 33.33% | 0% | Most cases NO
DK-HOR-1945-1969-02 | DK | Central gas condensing boiler | Central | Gas | 95.24% | 33.33% | District heating gas boilers old | District | Gas | 94.34% | 33.33% | Central heat pump air-water | Central | Electricity | 322.6% | 33.33% | Central gas condensing boiler | Central | Gas | 95.24% | 33.33% | District heating gas boilers old | District | Gas | 94.34% | 33.33% | Central heat pump air to water | Central | Electricity | 250% | 33.33% | 0% | Most cases NO
DK-HOR-1970-1979-02 | DK | Central gas condensing boiler | Central | Gas | 95.24% | 33.33% | District heating gas boilers old | District | Gas | 94.34% | 33.33% | Central heat pump air-water | Central | Electricity | 322.6% | 33.33% | Central gas condensing boiler | Central | Gas | 95.24% | 33.33% | District heating gas boilers old | District | Gas | 94.34% | 33.33% | Central heat pump air to water | Central | Electricity | 250% | 33.33% | 0% | Most cases NO
DK-HOR-1980-1989-02 | DK | Central gas condensing boiler | Central | Gas | 95.24% | 33.33% | District heating gas boilers old | District | Gas | 94.34% | 33.33% | Central heat pump air-water | Central | Electricity | 322.6% | 33.33% | Central gas condensing boiler | Central | Gas | 95.24% | 33.33% | District heating gas boilers old | District | Gas | 94.34% | 33.33% | Central heat pump air to water | Central | Electricity | 250% | 33.33% | 0% | Most cases NO
DK-HOR-1990-1999-02 | DK | Central gas condensing boiler | Central | Gas | 95.24% | 33.33% | District heating gas boilers old | District | Gas | 94.34% | 33.33% | Central heat pump air-water | Central | Electricity | 322.6% | 33.33% | Central gas condensing boiler | Central | Gas | 95.24% | 33.33% | District heating gas boilers old | District | Gas | 94.34% | 33.33% | Central heat pump air to water | Central | Electricity | 250% | 33.33% | 0% | Most cases NO
DK-HOR-2000-2010-02 | DK | Central gas condensing boiler | Central | Gas | 95.24% | 33.33% | District heating gas boilers old | District | Gas | 94.34% | 33.33% | Central heat pump air-water | Central | Electricity | 322.6% | 33.33% | Central gas condensing boiler | Central | Gas | 95.24% | 33.33% | District heating gas boilers old | District | Gas | 94.34% | 33.33% | Central heat pump air to water | Central | Electricity | 250% | 33.33% | 0% | Most cases NO
DK-HOR-2011-2021-02 | DK | Central gas condensing boiler | Central | Gas | 95.24% | 33.33% | District heating gas boilers old | District | Gas | 94.34% | 33.33% | Central heat pump air-water | Central | Electricity | 322.6% | 33.33% | Central gas condensing boiler | Central | Gas | 95.24% | 33.33% | District heating gas boilers old | District | Gas | 94.34% | 33.33% | Central heat pump air to water | Central | Electricity | 250% | 33.33% | 0% | Most cases NO
DK-OTH-1850-1944-01 | DK | Central gas condensing boiler | Central | Gas | 95.24% | 33.33% | District heating gas boilers old | District | Gas | 94.34% | 33.33% | Central heat pump air-water | Central | Electricity | 322.6% | 33.33% | Central gas condensing boiler | Central | Gas | 95.24% | 33.33% | District heating gas boilers old | District | Gas | 94.34% | 33.33% | Central heat pump air to water | Central | Electricity | 250% | 33.33% | 0% | Most cases NO
DK-OTH-1945-1969-01 | DK | Central gas condensing boiler | Central | Gas | 95.24% | 33.33% | District heating gas boilers old | District | Gas | 94.34% | 33.33% | Central heat pump air-water | Central | Electricity | 322.6% | 33.33% | Central gas condensing boiler | Central | Gas | 95.24% | 33.33% | District heating gas boilers old | District | Gas | 94.34% | 33.33% | Central heat pump air to water | Central | Electricity | 250% | 33.33% | 0% | Most cases NO
DK-OTH-1970-1979-01 | DK | Central gas condensing boiler | Central | Gas | 95.24% | 33.33% | District heating gas boilers old | District | Gas | 94.34% | 33.33% | Central heat pump air-water | Central | Electricity | 322.6% | 33.33% | Central gas condensing boiler | Central | Gas | 95.24% | 33.33% | District heating gas boilers old | District | Gas | 94.34% | 33.33% | Central heat pump air to water | Central | Electricity | 250% | 33.33% | 0% | Most cases NO
DK-OTH-1980-1989-01 | DK | Central gas condensing boiler | Central | Gas | 95.24% | 33.33% | District heating gas boilers old | District | Gas | 94.34% | 33.33% | Central heat pump air-water | Central | Electricity | 322.6% | 33.33% | Central gas condensing boiler | Central | Gas | 95.24% | 33.33% | District heating gas boilers old | District | Gas | 94.34% | 33.33% | Central heat pump air to water | Central | Electricity | 250% | 33.33% | 0% | Most cases NO
DK-OTH-1990-1999-01 | DK | Central gas condensing boiler | Central | Gas | 95.24% | 33.33% | District heating gas boilers old | District | Gas | 94.34% | 33.33% | Central heat pump air-water | Central | Electricity | 322.6% | 33.33% | Central gas condensing boiler | Central | Gas | 95.24% | 33.33% | District heating gas boilers old | District | Gas | 94.34% | 33.33% | Central heat pump air to water | Central | Electricity | 250% | 33.33% | 0% | Most cases NO
DK-OTH-2000-2010-01 | DK | Central gas condensing boiler | Central | Gas | 95.24% | 33.33% | District heating gas boilers old | District | Gas | 94.34% | 33.33% | Central heat pump air-water | Central | Electricity | 322.6% | 33.33% | Central gas condensing boiler | Central | Gas | 95.24% | 33.33% | District heating gas boilers old | District | Gas | 94.34% | 33.33% | Central heat pump air to water | Central | Electricity | 250% | 33.33% | 0% | Most cases NO
DK-OTH-2011-2021-01 | DK | Central gas condensing boiler | Central | Gas | 95.24% | 33.33% | District heating gas boilers old | District | Gas | 94.34% | 33.33% | Central heat pump air-water | Central | Electricity | 322.6% | 33.33% | Central gas condensing boiler | Central | Gas | 95.24% | 33.33% | District heating gas boilers old | District | Gas | 94.34% | 33.33% | Central heat pump air to water | Central | Electricity | 250% | 33.33% | 0% | Most cases NO
DK-OTH-1850-1944-02 | DK | Central gas condensing boiler | Central | Gas | 95.24% | 33.33% | District heating gas boilers old | District | Gas | 94.34% | 33.33% | Central heat pump air-water | Central | Electricity | 322.6% | 33.33% | Central gas condensing boiler | Central | Gas | 95.24% | 33.33% | District heating gas boilers old | District | Gas | 94.34% | 33.33% | Central heat pump air to water | Central | Electricity | 250% | 33.33% | 0% | Most cases NO
DK-OTH-1945-1969-02 | DK | Central gas condensing boiler | Central | Gas | 95.24% | 33.33% | District heating gas boilers old | District | Gas | 94.34% | 33.33% | Central heat pump air-water | Central | Electricity | 322.6% | 33.33% | Central gas condensing boiler | Central | Gas | 95.24% | 33.33% | District heating gas boilers old | District | Gas | 94.34% | 33.33% | Central heat pump air to water | Central | Electricity | 250% | 33.33% | 0% | Most cases NO
DK-OTH-1970-1979-02 | DK | Central gas condensing boiler | Central | Gas | 95.24% | 33.33% | District heating gas boilers old | District | Gas | 94.34% | 33.33% | Central heat pump air-water | Central | Electricity | 322.6% | 33.33% | Central gas condensing boiler | Central | Gas | 95.24% | 33.33% | District heating gas boilers old | District | Gas | 94.34% | 33.33% | Central heat pump air to water | Central | Electricity | 250% | 33.33% | 0% | Most cases NO
DK-OTH-1980-1989-02 | DK | Central gas condensing boiler | Central | Gas | 95.24% | 33.33% | District heating gas boilers old | District | Gas | 94.34% | 33.33% | Central heat pump air-water | Central | Electricity | 322.6% | 33.33% | Central gas condensing boiler | Central | Gas | 95.24% | 33.33% | District heating gas boilers old | District | Gas | 94.34% | 33.33% | Central heat pump air to water | Central | Electricity | 250% | 33.33% | 0% | Most cases NO
DK-OTH-1990-1999-02 | DK | Central gas condensing boiler | Central | Gas | 95.24% | 33.33% | District heating gas boilers old | District | Gas | 94.34% | 33.33% | Central heat pump air-water | Central | Electricity | 322.6% | 33.33% | Central gas condensing boiler | Central | Gas | 95.24% | 33.33% | District heating gas boilers old | District | Gas | 94.34% | 33.33% | Central heat pump air to water | Central | Electricity | 250% | 33.33% | 0% | Most cases NO
DK-OTH-2000-2010-02 | DK | Central gas condensing boiler | Central | Gas | 95.24% | 33.33% | District heating gas boilers old | District | Gas | 94.34% | 33.33% | Central heat pump air-water | Central | Electricity | 322.6% | 33.33% | Central gas condensing boiler | Central | Gas | 95.24% | 33.33% | District heating gas boilers old | District | Gas | 94.34% | 33.33% | Central heat pump air to water | Central | Electricity | 250% | 33.33% | 0% | Most cases NO
DK-OTH-2011-2021-02 | DK | Central gas condensing boiler | Central | Gas | 95.24% | 33.33% | District heating gas boilers old | District | Gas | 94.34% | 33.33% | Central heat pump air-water | Central | Electricity | 322.6% | 33.33% | Central gas condensing boiler | Central | Gas | 95.24% | 33.33% | District heating gas boilers old | District | Gas | 94.34% | 33.33% | Central heat pump air to water | Central | Electricity | 250% | 33.33% | 0% | Most cases NO
EE-OFF-1850-1944-01 | EE | Central gas condensing boiler | Central | Gas | 95.24% | 33.33% | District heating gas boilers old | District | Gas | 94.34% | 33.33% | Central heat pump air-water | Central | Electricity | 322.6% | 33.33% | Central gas condensing boiler | Central | Gas | 95.24% | 33.33% | District heating gas boilers old | District | Gas | 94.34% | 33.33% | Central heat pump air to water | Central | Electricity | 250% | 33.33% | 0% | Most cases NO
EE-OFF-1945-1969-01 | EE | Central gas condensing boiler | Central | Gas | 95.24% | 33.33% | District heating gas boilers old | District | Gas | 94.34% | 33.33% | Central heat pump air-water | Central | Electricity | 322.6% | 33.33% | Central gas condensing boiler | Central | Gas | 95.24% | 33.33% | District heating gas boilers old | District | Gas | 94.34% | 33.33% | Central heat pump air to water | Central | Electricity | 250% | 33.33% | 0% | Most cases NO
EE-OFF-1970-1979-01 | EE | Central gas condensing boiler | Central | Gas | 95.24% | 33.33% | District heating gas boilers old | District | Gas | 94.34% | 33.33% | Central heat pump air-water | Central | Electricity | 322.6% | 33.33% | Central gas condensing boiler | Central | Gas | 95.24% | 33.33% | District heating gas boilers old | District | Gas | 94.34% | 33.33% | Central heat pump air to water | Central | Electricity | 250% | 33.33% | 0% | Most cases NO
EE-OFF-1980-1989-01 | EE | Central gas condensing boiler | Central | Gas | 95.24% | 33.33% | District heating gas boilers old | District | Gas | 94.34% | 33.33% | Central heat pump air-water | Central | Electricity | 322.6% | 33.33% | Central gas condensing boiler | Central | Gas | 95.24% | 33.33% | District heating gas boilers old | District | Gas | 94.34% | 33.33% | Central heat pump air to water | Central | Electricity | 250% | 33.33% | 0% | Most cases NO
EE-OFF-1990-1999-01 | EE | Central gas condensing boiler | Central | Gas | 95.24% | 33.33% | District heating gas boilers old | District | Gas | 94.34% | 33.33% | Central heat pump air-water | Central | Electricity | 322.6% | 33.33% | Central gas condensing boiler | Central | Gas | 95.24% | 33.33% | District heating gas boilers old | District | Gas | 94.34% | 33.33% | Central heat pump air to water | Central | Electricity | 250% | 33.33% | 0% | Most cases NO
EE-OFF-2000-2010-01 | EE | Central gas condensing boiler | Central | Gas | 95.24% | 33.33% | District heating gas boilers old | District | Gas | 94.34% | 33.33% | Central heat pump air-water | Central | Electricity | 322.6% | 33.33% | Central gas condensing boiler | Central | Gas | 95.24% | 33.33% | District heating gas boilers old | District | Gas | 94.34% | 33.33% | Central heat pump air to water | Central | Electricity | 250% | 33.33% | 0% | Most cases NO
EE-OFF-2011-2021-01 | EE | Central gas condensing boiler | Central | Gas | 95.24% | 33.33% | District heating gas boilers old | District | Gas | 94.34% | 33.33% | Central heat pump air-water | Central | Electricity | 322.6% | 33.33% | Central gas condensing boiler | Central | Gas | 95.24% | 33.33% | District heating gas boilers old | District | Gas | 94.34% | 33.33% | Central heat pump air to water | Central | Electricity | 250% | 33.33% | 0% | Most cases NO
EE-OFF-1850-1944-02 | EE | Central gas condensing boiler | Central | Gas | 95.24% | 33.33% | District heating gas boilers old | District | Gas | 94.34% | 33.33% | Central heat pump air-water | Central | Electricity | 322.6% | 33.33% | Central gas condensing boiler | Central | Gas | 95.24% | 33.33% | District heating gas boilers old | District | Gas | 94.34% | 33.33% | Central heat pump air to water | Central | Electricity | 250% | 33.33% | 0% | Most cases NO
EE-OFF-1945-1969-02 | EE | Central gas condensing boiler | Central | Gas | 95.24% | 33.33% | District heating gas boilers old | District | Gas | 94.34% | 33.33% | Central heat pump air-water | Central | Electricity | 322.6% | 33.33% | Central gas condensing boiler | Central | Gas | 95.24% | 33.33% | District heating gas boilers old | District | Gas | 94.34% | 33.33% | Central heat pump air to water | Central | Electricity | 250% | 33.33% | 0% | Most cases NO
EE-OFF-1970-1979-02 | EE | Central gas condensing boiler | Central | Gas | 95.24% | 33.33% | District heating gas boilers old | District | Gas | 94.34% | 33.33% | Central heat pump air-water | Central | Electricity | 322.6% | 33.33% | Central gas condensing boiler | Central | Gas | 95.24% | 33.33% | District heating gas boilers old | District | Gas | 94.34% | 33.33% | Central heat pump air to water | Central | Electricity | 250% | 33.33% | 0% | Most cases NO
EE-OFF-1980-1989-02 | EE | Central gas condensing boiler | Central | Gas | 95.24% | 33.33% | District heating gas boilers old | District | Gas | 94.34% | 33.33% | Central heat pump air-water | Central | Electricity | 322.6% | 33.33% | Central gas condensing boiler | Central | Gas | 95.24% | 33.33% | District heating gas boilers old | District | Gas | 94.34% | 33.33% | Central heat pump air to water | Central | Electricity | 250% | 33.33% | 0% | Most cases NO
EE-OFF-1990-1999-02 | EE | Central gas condensing boiler | Central | Gas | 95.24% | 33.33% | District heating gas boilers old | District | Gas | 94.34% | 33.33% | Central heat pump air-water | Central | Electricity | 322.6% | 33.33% | Central gas condensing boiler | Central | Gas | 95.24% | 33.33% | District heating gas boilers old | District | Gas | 94.34% | 33.33% | Central heat pump air to water | Central | Electricity | 250% | 33.33% | 0% | Most cases NO
EE-OFF-2000-2010-02 | EE | Central gas condensing boiler | Central | Gas | 95.24% | 33.33% | District heating gas boilers old | District | Gas | 94.34% | 33.33% | Central heat pump air-water | Central | Electricity | 322.6% | 33.33% | Central gas condensing boiler | Central | Gas | 95.24% | 33.33% | District heating gas boilers old | District | Gas | 94.34% | 33.33% | Central heat pump air to water | Central | Electricity | 250% | 33.33% | 0% | Most cases NO
EE-OFF-2011-2021-02 | EE | Central gas condensing boiler | Central | Gas | 95.24% | 33.33% | District heating gas boilers old | District | Gas | 94.34% | 33.33% | Central heat pump air-water | Central | Electricity | 322.6% | 33.33% | Central gas condensing boiler | Central | Gas | 95.24% | 33.33% | District heating gas boilers old | District | Gas | 94.34% | 33.33% | Central heat pump air to water | Central | Electricity | 250% | 33.33% | 0% | Most cases NO
EE-TRA-1850-1944-01 | EE | Central gas condensing boiler | Central | Gas | 95.24% | 33.33% | District heating gas boilers old | District | Gas | 94.34% | 33.33% | Central heat pump air-water | Central | Electricity | 322.6% | 33.33% | Central gas condensing boiler | Central | Gas | 95.24% | 33.33% | District heating gas boilers old | District | Gas | 94.34% | 33.33% | Central heat pump air to water | Central | Electricity | 250% | 33.33% | 0% | Most cases NO
EE-TRA-1945-1969-01 | EE | Central gas condensing boiler | Central | Gas | 95.24% | 33.33% | District heating gas boilers old | District | Gas | 94.34% | 33.33% | Central heat pump air-water | Central | Electricity | 322.6% | 33.33% | Central gas condensing boiler | Central | Gas | 95.24% | 33.33% | District heating gas boilers old | District | Gas | 94.34% | 33.33% | Central heat pump air to water | Central | Electricity | 250% | 33.33% | 0% | Most cases NO
EE-TRA-1970-1979-01 | EE | Central gas condensing boiler | Central | Gas | 95.24% | 33.33% | District heating gas boilers old | District | Gas | 94.34% | 33.33% | Central heat pump air-water | Central | Electricity | 322.6% | 33.33% | Central gas condensing boiler | Central | Gas | 95.24% | 33.33% | District heating gas boilers old | District | Gas | 94.34% | 33.33% | Central heat pump air to water | Central | Electricity | 250% | 33.33% | 0% | Most cases NO
EE-TRA-1980-1989-01 | EE | Central gas condensing boiler | Central | Gas | 95.24% | 33.33% | District heating gas boilers old | District | Gas | 94.34% | 33.33% | Central heat pump air-water | Central | Electricity | 322.6% | 33.33% | Central gas condensing boiler | Central | Gas | 95.24% | 33.33% | District heating gas boilers old | District | Gas | 94.34% | 33.33% | Central heat pump air to water | Central | Electricity | 250% | 33.33% | 0% | Most cases NO
EE-TRA-1990-1999-01 | EE | Central gas condensing boiler | Central | Gas | 95.24% | 33.33% | District heating gas boilers old | District | Gas | 94.34% | 33.33% | Central heat pump air-water | Central | Electricity | 322.6% | 33.33% | Central gas condensing boiler | Central | Gas | 95.24% | 33.33% | District heating gas boilers old | District | Gas | 94.34% | 33.33% | Central heat pump air to water | Central | Electricity | 250% | 33.33% | 0% | Most cases NO
EE-TRA-2000-2010-01 | EE | Central gas condensing boiler | Central | Gas | 95.24% | 33.33% | District heating gas boilers old | District | Gas | 94.34% | 33.33% | Central heat pump air-water | Central | Electricity | 322.6% | 33.33% | Central gas condensing boiler | Central | Gas | 95.24% | 33.33% | District heating gas boilers old | District | Gas | 94.34% | 33.33% | Central heat pump air to water | Central | Electricity | 250% | 33.33% | 0% | Most cases NO
EE-TRA-2011-2021-01 | EE | Central gas condensing boiler | Central | Gas | 95.24% | 33.33% | District heating gas boilers old | District | Gas | 94.34% | 33.33% | Central heat pump air-water | Central | Electricity | 322.6% | 33.33% | Central gas condensing boiler | Central | Gas | 95.24% | 33.33% | District heating gas boilers old | District | Gas | 94.34% | 33.33% | Central heat pump air to water | Central | Electricity | 250% | 33.33% | 0% | Most cases NO
EE-TRA-1850-1944-02 | EE | Central gas condensing boiler | Central | Gas | 95.24% | 33.33% | District heating gas boilers old | District | Gas | 94.34% | 33.33% | Central heat pump air-water | Central | Electricity | 322.6% | 33.33% | Central gas condensing boiler | Central | Gas | 95.24% | 33.33% | District heating gas boilers old | District | Gas | 94.34% | 33.33% | Central heat pump air to water | Central | Electricity | 250% | 33.33% | 0% | Most cases NO
EE-TRA-1945-1969-02 | EE | Central gas condensing boiler | Central | Gas | 95.24% | 33.33% | District heating gas boilers old | District | Gas | 94.34% | 33.33% | Central heat pump air-water | Central | Electricity | 322.6% | 33.33% | Central gas condensing boiler | Central | Gas | 95.24% | 33.33% | District heating gas boilers old | District | Gas | 94.34% | 33.33% | Central heat pump air to water | Central | Electricity | 250% | 33.33% | 0% | Most cases NO
EE-TRA-1970-1979-02 | EE | Central gas condensing boiler | Central | Gas | 95.24% | 33.33% | District heating gas boilers old | District | Gas | 94.34% | 33.33% | Central heat pump air-water | Central | Electricity | 322.6% | 33.33% | Central gas condensing boiler | Central | Gas | 95.24% | 33.33% | District heating gas boilers old | District | Gas | 94.34% | 33.33% | Central heat pump air to water | Central | Electricity | 250% | 33.33% | 0% | Most cases NO
EE-TRA-1980-1989-02 | EE | Central gas condensing boiler | Central | Gas | 95.24% | 33.33% | District heating gas boilers old | District | Gas | 94.34% | 33.33% | Central heat pump air-water | Central | Electricity | 322.6% | 33.33% | Central gas condensing boiler | Central | Gas | 95.24% | 33.33% | District heating gas boilers old | District | Gas | 94.34% | 33.33% | Central heat pump air to water | Central | Electricity | 250% | 33.33% | 0% | Most cases NO
EE-TRA-1990-1999-02 | EE | Central gas condensing boiler | Central | Gas | 95.24% | 33.33% | District heating gas boilers old | District | Gas | 94.34% | 33.33% | Central heat pump air-water | Central | Electricity | 322.6% | 33.33% | Central gas condensing boiler | Central | Gas | 95.24% | 33.33% | District heating gas boilers old | District | Gas | 94.34% | 33.33% | Central heat pump air to water | Central | Electricity | 250% | 33.33% | 0% | Most cases NO
EE-TRA-2000-2010-02 | EE | Central gas condensing boiler | Central | Gas | 95.24% | 33.33% | District heating gas boilers old | District | Gas | 94.34% | 33.33% | Central heat pump air-water | Central | Electricity | 322.6% | 33.33% | Central gas condensing boiler | Central | Gas | 95.24% | 33.33% | District heating gas boilers old | District | Gas | 94.34% | 33.33% | Central heat pump air to water | Central | Electricity | 250% | 33.33% | 0% | Most cases NO
EE-TRA-2011-2021-02 | EE | Central gas condensing boiler | Central | Gas | 95.24% | 33.33% | District heating gas boilers old | District | Gas | 94.34% | 33.33% | Central heat pump air-water | Central | Electricity | 322.6% | 33.33% | Central gas condensing boiler | Central | Gas | 95.24% | 33.33% | District heating gas boilers old | District | Gas | 94.34% | 33.33% | Central heat pump air to water | Central | Electricity | 250% | 33.33% | 0% | Most cases NO
EE-EDU-1850-1944-01 | EE | Central gas condensing boiler | Central | Gas | 95.24% | 33.33% | District heating gas boilers old | District | Gas | 94.34% | 33.33% | Central heat pump air-water | Central | Electricity | 322.6% | 33.33% | Central gas condensing boiler | Central | Gas | 95.24% | 33.33% | District heating gas boilers old | District | Gas | 94.34% | 33.33% | Central heat pump air to water | Central | Electricity | 250% | 33.33% | 0% | Most cases NO
EE-EDU-1945-1969-01 | EE | Central gas condensing boiler | Central | Gas | 95.24% | 33.33% | District heating gas boilers old | District | Gas | 94.34% | 33.33% | Central heat pump air-water | Central | Electricity | 322.6% | 33.33% | Central gas condensing boiler | Central | Gas | 95.24% | 33.33% | District heating gas boilers old | District | Gas | 94.34% | 33.33% | Central heat pump air to water | Central | Electricity | 250% | 33.33% | 0% | Most cases NO
EE-EDU-1970-1979-01 | EE | Central gas condensing boiler | Central | Gas | 95.24% | 33.33% | District heating gas boilers old | District | Gas | 94.34% | 33.33% | Central heat pump air-water | Central | Electricity | 322.6% | 33.33% | Central gas condensing boiler | Central | Gas | 95.24% | 33.33% | District heating gas boilers old | District | Gas | 94.34% | 33.33% | Central heat pump air to water | Central | Electricity | 250% | 33.33% | 0% | Most cases NO
EE-EDU-1980-1989-01 | EE | Central gas condensing boiler | Central | Gas | 95.24% | 33.33% | District heating gas boilers old | District | Gas | 94.34% | 33.33% | Central heat pump air-water | Central | Electricity | 322.6% | 33.33% | Central gas condensing boiler | Central | Gas | 95.24% | 33.33% | District heating gas boilers old | District | Gas | 94.34% | 33.33% | Central heat pump air to water | Central | Electricity | 250% | 33.33% | 0% | Most cases NO
EE-EDU-1990-1999-01 | EE | Central gas condensing boiler | Central | Gas | 95.24% | 33.33% | District heating gas boilers old | District | Gas | 94.34% | 33.33% | Central heat pump air-water | Central | Electricity | 322.6% | 33.33% | Central gas condensing boiler | Central | Gas | 95.24% | 33.33% | District heating gas boilers old | District | Gas | 94.34% | 33.33% | Central heat pump air to water | Central | Electricity | 250% | 33.33% | 0% | Most cases NO
EE-EDU-2000-2010-01 | EE | Central gas condensing boiler | Central | Gas | 95.24% | 33.33% | District heating gas boilers old | District | Gas | 94.34% | 33.33% | Central heat pump air-water | Central | Electricity | 322.6% | 33.33% | Central gas condensing boiler | Central | Gas | 95.24% | 33.33% | District heating gas boilers old | District | Gas | 94.34% | 33.33% | Central heat pump air to water | Central | Electricity | 250% | 33.33% | 0% | Most cases NO
EE-EDU-2011-2021-01 | EE | Central gas condensing boiler | Central | Gas | 95.24% | 33.33% | District heating gas boilers old | District | Gas | 94.34% | 33.33% | Central heat pump air-water | Central | Electricity | 322.6% | 33.33% | Central gas condensing boiler | Central | Gas | 95.24% | 33.33% | District heating gas boilers old | District | Gas | 94.34% | 33.33% | Central heat pump air to water | Central | Electricity | 250% | 33.33% | 0% | Most cases NO
EE-EDU-1850-1944-02 | EE | Central gas condensing boiler | Central | Gas | 95.24% | 33.33% | District heating gas boilers old | District | Gas | 94.34% | 33.33% | Central heat pump air-water | Central | Electricity | 322.6% | 33.33% | Central gas condensing boiler | Central | Gas | 95.24% | 33.33% | District heating gas boilers old | District | Gas | 94.34% | 33.33% | Central heat pump air to water | Central | Electricity | 250% | 33.33% | 0% | Most cases NO
EE-EDU-1945-1969-02 | EE | Central gas condensing boiler | Central | Gas | 95.24% | 33.33% | District heating gas boilers old | District | Gas | 94.34% | 33.33% | Central heat pump air-water | Central | Electricity | 322.6% | 33.33% | Central gas condensing boiler | Central | Gas | 95.24% | 33.33% | District heating gas boilers old | District | Gas | 94.34% | 33.33% | Central heat pump air to water | Central | Electricity | 250% | 33.33% | 0% | Most cases NO
EE-EDU-1970-1979-02 | EE | Central gas condensing boiler | Central | Gas | 95.24% | 33.33% | District heating gas boilers old | District | Gas | 94.34% | 33.33% | Central heat pump air-water | Central | Electricity | 322.6% | 33.33% | Central gas condensing boiler | Central | Gas | 95.24% | 33.33% | District heating gas boilers old | District | Gas | 94.34% | 33.33% | Central heat pump air to water | Central | Electricity | 250% | 33.33% | 0% | Most cases NO
EE-EDU-1980-1989-02 | EE | Central gas condensing boiler | Central | Gas | 95.24% | 33.33% | District heating gas boilers old | District | Gas | 94.34% | 33.33% | Central heat pump air-water | Central | Electricity | 322.6% | 33.33% | Central gas condensing boiler | Central | Gas | 95.24% | 33.33% | District heating gas boilers old | District | Gas | 94.34% | 33.33% | Central heat pump air to water | Central | Electricity | 250% | 33.33% | 0% | Most cases NO
EE-EDU-1990-1999-02 | EE | Central gas condensing boiler | Central | Gas | 95.24% | 33.33% | District heating gas boilers old | District | Gas | 94.34% | 33.33% | Central heat pump air-water | Central | Electricity | 322.6% | 33.33% | Central gas condensing boiler | Central | Gas | 95.24% | 33.33% | District heating gas boilers old | District | Gas | 94.34% | 33.33% | Central heat pump air to water | Central | Electricity | 250% | 33.33% | 0% | Most cases NO
EE-EDU-2000-2010-02 | EE | Central gas condensing boiler | Central | Gas | 95.24% | 33.33% | District heating gas boilers old | District | Gas | 94.34% | 33.33% | Central heat pump air-water | Central | Electricity | 322.6% | 33.33% | Central gas condensing boiler | Central | Gas | 95.24% | 33.33% | District heating gas boilers old | District | Gas | 94.34% | 33.33% | Central heat pump air to water | Central | Electricity | 250% | 33.33% | 0% | Most cases NO
EE-EDU-2011-2021-02 | EE | Central gas condensing boiler | Central | Gas | 95.24% | 33.33% | District heating gas boilers old | District | Gas | 94.34% | 33.33% | Central heat pump air-water | Central | Electricity | 322.6% | 33.33% | Central gas condensing boiler | Central | Gas | 95.24% | 33.33% | District heating gas boilers old | District | Gas | 94.34% | 33.33% | Central heat pump air to water | Central | Electricity | 250% | 33.33% | 0% | Most cases NO
EE-HEA-1850-1944-01 | EE | Central gas condensing boiler | Central | Gas | 95.24% | 33.33% | District heating gas boilers old | District | Gas | 94.34% | 33.33% | Central heat pump air-water | Central | Electricity | 322.6% | 33.33% | Central gas condensing boiler | Central | Gas | 95.24% | 33.33% | District heating gas boilers old | District | Gas | 94.34% | 33.33% | Central heat pump air to water | Central | Electricity | 250% | 33.33% | 100% | Most cases YES
EE-HEA-1945-1969-01 | EE | Central gas condensing boiler | Central | Gas | 95.24% | 33.33% | District heating gas boilers old | District | Gas | 94.34% | 33.33% | Central heat pump air-water | Central | Electricity | 322.6% | 33.33% | Central gas condensing boiler | Central | Gas | 95.24% | 33.33% | District heating gas boilers old | District | Gas | 94.34% | 33.33% | Central heat pump air to water | Central | Electricity | 250% | 33.33% | 100% | Most cases YES
EE-HEA-1970-1979-01 | EE | Central gas condensing boiler | Central | Gas | 95.24% | 33.33% | District heating gas boilers old | District | Gas | 94.34% | 33.33% | Central heat pump air-water | Central | Electricity | 322.6% | 33.33% | Central gas condensing boiler | Central | Gas | 95.24% | 33.33% | District heating gas boilers old | District | Gas | 94.34% | 33.33% | Central heat pump air to water | Central | Electricity | 250% | 33.33% | 100% | Most cases YES
EE-HEA-1980-1989-01 | EE | Central gas condensing boiler | Central | Gas | 95.24% | 33.33% | District heating gas boilers old | District | Gas | 94.34% | 33.33% | Central heat pump air-water | Central | Electricity | 322.6% | 33.33% | Central gas condensing boiler | Central | Gas | 95.24% | 33.33% | District heating gas boilers old | District | Gas | 94.34% | 33.33% | Central heat pump air to water | Central | Electricity | 250% | 33.33% | 100% | Most cases YES
EE-HEA-1990-1999-01 | EE | Central gas condensing boiler | Central | Gas | 95.24% | 33.33% | District heating gas boilers old | District | Gas | 94.34% | 33.33% | Central heat pump air-water | Central | Electricity | 322.6% | 33.33% | Central gas condensing boiler | Central | Gas | 95.24% | 33.33% | District heating gas boilers old | District | Gas | 94.34% | 33.33% | Central heat pump air to water | Central | Electricity | 250% | 33.33% | 100% | Most cases YES
EE-HEA-2000-2010-01 | EE | Central gas condensing boiler | Central | Gas | 95.24% | 33.33% | District heating gas boilers old | District | Gas | 94.34% | 33.33% | Central heat pump air-water | Central | Electricity | 322.6% | 33.33% | Central gas condensing boiler | Central | Gas | 95.24% | 33.33% | District heating gas boilers old | District | Gas | 94.34% | 33.33% | Central heat pump air to water | Central | Electricity | 250% | 33.33% | 100% | Most cases YES
EE-HEA-2011-2021-01 | EE | Central gas condensing boiler | Central | Gas | 95.24% | 33.33% | District heating gas boilers old | District | Gas | 94.34% | 33.33% | Central heat pump air-water | Central | Electricity | 322.6% | 33.33% | Central gas condensing boiler | Central | Gas | 95.24% | 33.33% | District heating gas boilers old | District | Gas | 94.34% | 33.33% | Central heat pump air to water | Central | Electricity | 250% | 33.33% | 100% | Most cases YES
EE-HEA-1850-1944-02 | EE | Central gas condensing boiler | Central | Gas | 95.24% | 33.33% | District heating gas boilers old | District | Gas | 94.34% | 33.33% | Central heat pump air-water | Central | Electricity | 322.6% | 33.33% | Central gas condensing boiler | Central | Gas | 95.24% | 33.33% | District heating gas boilers old | District | Gas | 94.34% | 33.33% | Central heat pump air to water | Central | Electricity | 250% | 33.33% | 100% | Most cases YES
EE-HEA-1945-1969-02 | EE | Central gas condensing boiler | Central | Gas | 95.24% | 33.33% | District heating gas boilers old | District | Gas | 94.34% | 33.33% | Central heat pump air-water | Central | Electricity | 322.6% | 33.33% | Central gas condensing boiler | Central | Gas | 95.24% | 33.33% | District heating gas boilers old | District | Gas | 94.34% | 33.33% | Central heat pump air to water | Central | Electricity | 250% | 33.33% | 100% | Most cases YES
EE-HEA-1970-1979-02 | EE | Central gas condensing boiler | Central | Gas | 95.24% | 33.33% | District heating gas boilers old | District | Gas | 94.34% | 33.33% | Central heat pump air-water | Central | Electricity | 322.6% | 33.33% | Central gas condensing boiler | Central | Gas | 95.24% | 33.33% | District heating gas boilers old | District | Gas | 94.34% | 33.33% | Central heat pump air to water | Central | Electricity | 250% | 33.33% | 100% | Most cases YES
EE-HEA-1980-1989-02 | EE | Central gas condensing boiler | Central | Gas | 95.24% | 33.33% | District heating gas boilers old | District | Gas | 94.34% | 33.33% | Central heat pump air-water | Central | Electricity | 322.6% | 33.33% | Central gas condensing boiler | Central | Gas | 95.24% | 33.33% | District heating gas boilers old | District | Gas | 94.34% | 33.33% | Central heat pump air to water | Central | Electricity | 250% | 33.33% | 100% | Most cases YES
EE-HEA-1990-1999-02 | EE | Central gas condensing boiler | Central | Gas | 95.24% | 33.33% | District heating gas boilers old | District | Gas | 94.34% | 33.33% | Central heat pump air-water | Central | Electricity | 322.6% | 33.33% | Central gas condensing boiler | Central | Gas | 95.24% | 33.33% | District heating gas boilers old | District | Gas | 94.34% | 33.33% | Central heat pump air to water | Central | Electricity | 250% | 33.33% | 100% | Most cases YES
EE-HEA-2000-2010-02 | EE | Central gas condensing boiler | Central | Gas | 95.24% | 33.33% | District heating gas boilers old | District | Gas | 94.34% | 33.33% | Central heat pump air-water | Central | Electricity | 322.6% | 33.33% | Central gas condensing boiler | Central | Gas | 95.24% | 33.33% | District heating gas boilers old | District | Gas | 94.34% | 33.33% | Central heat pump air to water | Central | Electricity | 250% | 33.33% | 100% | Most cases YES
EE-HEA-2011-2021-02 | EE | Central gas condensing boiler | Central | Gas | 95.24% | 33.33% | District heating gas boilers old | District | Gas | 94.34% | 33.33% | Central heat pump air-water | Central | Electricity | 322.6% | 33.33% | Central gas condensing boiler | Central | Gas | 95.24% | 33.33% | District heating gas boilers old | District | Gas | 94.34% | 33.33% | Central heat pump air to water | Central | Electricity | 250% | 33.33% | 100% | Most cases YES
EE-HOR-1850-1944-01 | EE | Central gas condensing boiler | Central | Gas | 95.24% | 33.33% | District heating gas boilers old | District | Gas | 94.34% | 33.33% | Central heat pump air-water | Central | Electricity | 322.6% | 33.33% | Central gas condensing boiler | Central | Gas | 95.24% | 33.33% | District heating gas boilers old | District | Gas | 94.34% | 33.33% | Central heat pump air to water | Central | Electricity | 250% | 33.33% | 0% | Most cases NO
EE-HOR-1945-1969-01 | EE | Central gas condensing boiler | Central | Gas | 95.24% | 33.33% | District heating gas boilers old | District | Gas | 94.34% | 33.33% | Central heat pump air-water | Central | Electricity | 322.6% | 33.33% | Central gas condensing boiler | Central | Gas | 95.24% | 33.33% | District heating gas boilers old | District | Gas | 94.34% | 33.33% | Central heat pump air to water | Central | Electricity | 250% | 33.33% | 0% | Most cases NO
EE-HOR-1970-1979-01 | EE | Central gas condensing boiler | Central | Gas | 95.24% | 33.33% | District heating gas boilers old | District | Gas | 94.34% | 33.33% | Central heat pump air-water | Central | Electricity | 322.6% | 33.33% | Central gas condensing boiler | Central | Gas | 95.24% | 33.33% | District heating gas boilers old | District | Gas | 94.34% | 33.33% | Central heat pump air to water | Central | Electricity | 250% | 33.33% | 0% | Most cases NO
EE-HOR-1980-1989-01 | EE | Central gas condensing boiler | Central | Gas | 95.24% | 33.33% | District heating gas boilers old | District | Gas | 94.34% | 33.33% | Central heat pump air-water | Central | Electricity | 322.6% | 33.33% | Central gas condensing boiler | Central | Gas | 95.24% | 33.33% | District heating gas boilers old | District | Gas | 94.34% | 33.33% | Central heat pump air to water | Central | Electricity | 250% | 33.33% | 0% | Most cases NO
EE-HOR-1990-1999-01 | EE | Central gas condensing boiler | Central | Gas | 95.24% | 33.33% | District heating gas boilers old | District | Gas | 94.34% | 33.33% | Central heat pump air-water | Central | Electricity | 322.6% | 33.33% | Central gas condensing boiler | Central | Gas | 95.24% | 33.33% | District heating gas boilers old | District | Gas | 94.34% | 33.33% | Central heat pump air to water | Central | Electricity | 250% | 33.33% | 0% | Most cases NO
EE-HOR-2000-2010-01 | EE | Central gas condensing boiler | Central | Gas | 95.24% | 33.33% | District heating gas boilers old | District | Gas | 94.34% | 33.33% | Central heat pump air-water | Central | Electricity | 322.6% | 33.33% | Central gas condensing boiler | Central | Gas | 95.24% | 33.33% | District heating gas boilers old | District | Gas | 94.34% | 33.33% | Central heat pump air to water | Central | Electricity | 250% | 33.33% | 0% | Most cases NO
EE-HOR-2011-2021-01 | EE | Central gas condensing boiler | Central | Gas | 95.24% | 33.33% | District heating gas boilers old | District | Gas | 94.34% | 33.33% | Central heat pump air-water | Central | Electricity | 322.6% | 33.33% | Central gas condensing boiler | Central | Gas | 95.24% | 33.33% | District heating gas boilers old | District | Gas | 94.34% | 33.33% | Central heat pump air to water | Central | Electricity | 250% | 33.33% | 0% | Most cases NO
EE-HOR-1850-1944-02 | EE | Central gas condensing boiler | Central | Gas | 95.24% | 33.33% | District heating gas boilers old | District | Gas | 94.34% | 33.33% | Central heat pump air-water | Central | Electricity | 322.6% | 33.33% | Central gas condensing boiler | Central | Gas | 95.24% | 33.33% | District heating gas boilers old | District | Gas | 94.34% | 33.33% | Central heat pump air to water | Central | Electricity | 250% | 33.33% | 0% | Most cases NO
EE-HOR-1945-1969-02 | EE | Central gas condensing boiler | Central | Gas | 95.24% | 33.33% | District heating gas boilers old | District | Gas | 94.34% | 33.33% | Central heat pump air-water | Central | Electricity | 322.6% | 33.33% | Central gas condensing boiler | Central | Gas | 95.24% | 33.33% | District heating gas boilers old | District | Gas | 94.34% | 33.33% | Central heat pump air to water | Central | Electricity | 250% | 33.33% | 0% | Most cases NO
EE-HOR-1970-1979-02 | EE | Central gas condensing boiler | Central | Gas | 95.24% | 33.33% | District heating gas boilers old | District | Gas | 94.34% | 33.33% | Central heat pump air-water | Central | Electricity | 322.6% | 33.33% | Central gas condensing boiler | Central | Gas | 95.24% | 33.33% | District heating gas boilers old | District | Gas | 94.34% | 33.33% | Central heat pump air to water | Central | Electricity | 250% | 33.33% | 0% | Most cases NO
EE-HOR-1980-1989-02 | EE | Central gas condensing boiler | Central | Gas | 95.24% | 33.33% | District heating gas boilers old | District | Gas | 94.34% | 33.33% | Central heat pump air-water | Central | Electricity | 322.6% | 33.33% | Central gas condensing boiler | Central | Gas | 95.24% | 33.33% | District heating gas boilers old | District | Gas | 94.34% | 33.33% | Central heat pump air to water | Central | Electricity | 250% | 33.33% | 0% | Most cases NO
EE-HOR-1990-1999-02 | EE | Central gas condensing boiler | Central | Gas | 95.24% | 33.33% | District heating gas boilers old | District | Gas | 94.34% | 33.33% | Central heat pump air-water | Central | Electricity | 322.6% | 33.33% | Central gas condensing boiler | Central | Gas | 95.24% | 33.33% | District heating gas boilers old | District | Gas | 94.34% | 33.33% | Central heat pump air to water | Central | Electricity | 250% | 33.33% | 0% | Most cases NO
EE-HOR-2000-2010-02 | EE | Central gas condensing boiler | Central | Gas | 95.24% | 33.33% | District heating gas boilers old | District | Gas | 94.34% | 33.33% | Central heat pump air-water | Central | Electricity | 322.6% | 33.33% | Central gas condensing boiler | Central | Gas | 95.24% | 33.33% | District heating gas boilers old | District | Gas | 94.34% | 33.33% | Central heat pump air to water | Central | Electricity | 250% | 33.33% | 0% | Most cases NO
EE-HOR-2011-2021-02 | EE | Central gas condensing boiler | Central | Gas | 95.24% | 33.33% | District heating gas boilers old | District | Gas | 94.34% | 33.33% | Central heat pump air-water | Central | Electricity | 322.6% | 33.33% | Central gas condensing boiler | Central | Gas | 95.24% | 33.33% | District heating gas boilers old | District | Gas | 94.34% | 33.33% | Central heat pump air to water | Central | Electricity | 250% | 33.33% | 0% | Most cases NO
EE-OTH-1850-1944-01 | EE | Central gas condensing boiler | Central | Gas | 95.24% | 33.33% | District heating gas boilers old | District | Gas | 94.34% | 33.33% | Central heat pump air-water | Central | Electricity | 322.6% | 33.33% | Central gas condensing boiler | Central | Gas | 95.24% | 33.33% | District heating gas boilers old | District | Gas | 94.34% | 33.33% | Central heat pump air to water | Central | Electricity | 250% | 33.33% | 0% | Most cases NO
EE-OTH-1945-1969-01 | EE | Central gas condensing boiler | Central | Gas | 95.24% | 33.33% | District heating gas boilers old | District | Gas | 94.34% | 33.33% | Central heat pump air-water | Central | Electricity | 322.6% | 33.33% | Central gas condensing boiler | Central | Gas | 95.24% | 33.33% | District heating gas boilers old | District | Gas | 94.34% | 33.33% | Central heat pump air to water | Central | Electricity | 250% | 33.33% | 0% | Most cases NO
EE-OTH-1970-1979-01 | EE | Central gas condensing boiler | Central | Gas | 95.24% | 33.33% | District heating gas boilers old | District | Gas | 94.34% | 33.33% | Central heat pump air-water | Central | Electricity | 322.6% | 33.33% | Central gas condensing boiler | Central | Gas | 95.24% | 33.33% | District heating gas boilers old | District | Gas | 94.34% | 33.33% | Central heat pump air to water | Central | Electricity | 250% | 33.33% | 0% | Most cases NO
EE-OTH-1980-1989-01 | EE | Central gas condensing boiler | Central | Gas | 95.24% | 33.33% | District heating gas boilers old | District | Gas | 94.34% | 33.33% | Central heat pump air-water | Central | Electricity | 322.6% | 33.33% | Central gas condensing boiler | Central | Gas | 95.24% | 33.33% | District heating gas boilers old | District | Gas | 94.34% | 33.33% | Central heat pump air to water | Central | Electricity | 250% | 33.33% | 0% | Most cases NO
EE-OTH-1990-1999-01 | EE | Central gas condensing boiler | Central | Gas | 95.24% | 33.33% | District heating gas boilers old | District | Gas | 94.34% | 33.33% | Central heat pump air-water | Central | Electricity | 322.6% | 33.33% | Central gas condensing boiler | Central | Gas | 95.24% | 33.33% | District heating gas boilers old | District | Gas | 94.34% | 33.33% | Central heat pump air to water | Central | Electricity | 250% | 33.33% | 0% | Most cases NO
EE-OTH-2000-2010-01 | EE | Central gas condensing boiler | Central | Gas | 95.24% | 33.33% | District heating gas boilers old | District | Gas | 94.34% | 33.33% | Central heat pump air-water | Central | Electricity | 322.6% | 33.33% | Central gas condensing boiler | Central | Gas | 95.24% | 33.33% | District heating gas boilers old | District | Gas | 94.34% | 33.33% | Central heat pump air to water | Central | Electricity | 250% | 33.33% | 0% | Most cases NO
EE-OTH-2011-2021-01 | EE | Central gas condensing boiler | Central | Gas | 95.24% | 33.33% | District heating gas boilers old | District | Gas | 94.34% | 33.33% | Central heat pump air-water | Central | Electricity | 322.6% | 33.33% | Central gas condensing boiler | Central | Gas | 95.24% | 33.33% | District heating gas boilers old | District | Gas | 94.34% | 33.33% | Central heat pump air to water | Central | Electricity | 250% | 33.33% | 0% | Most cases NO
EE-OTH-1850-1944-02 | EE | Central gas condensing boiler | Central | Gas | 95.24% | 33.33% | District heating gas boilers old | District | Gas | 94.34% | 33.33% | Central heat pump air-water | Central | Electricity | 322.6% | 33.33% | Central gas condensing boiler | Central | Gas | 95.24% | 33.33% | District heating gas boilers old | District | Gas | 94.34% | 33.33% | Central heat pump air to water | Central | Electricity | 250% | 33.33% | 0% | Most cases NO
EE-OTH-1945-1969-02 | EE | Central gas condensing boiler | Central | Gas | 95.24% | 33.33% | District heating gas boilers old | District | Gas | 94.34% | 33.33% | Central heat pump air-water | Central | Electricity | 322.6% | 33.33% | Central gas condensing boiler | Central | Gas | 95.24% | 33.33% | District heating gas boilers old | District | Gas | 94.34% | 33.33% | Central heat pump air to water | Central | Electricity | 250% | 33.33% | 0% | Most cases NO
EE-OTH-1970-1979-02 | EE | Central gas condensing boiler | Central | Gas | 95.24% | 33.33% | District heating gas boilers old | District | Gas | 94.34% | 33.33% | Central heat pump air-water | Central | Electricity | 322.6% | 33.33% | Central gas condensing boiler | Central | Gas | 95.24% | 33.33% | District heating gas boilers old | District | Gas | 94.34% | 33.33% | Central heat pump air to water | Central | Electricity | 250% | 33.33% | 0% | Most cases NO
EE-OTH-1980-1989-02 | EE | Central gas condensing boiler | Central | Gas | 95.24% | 33.33% | District heating gas boilers old | District | Gas | 94.34% | 33.33% | Central heat pump air-water | Central | Electricity | 322.6% | 33.33% | Central gas condensing boiler | Central | Gas | 95.24% | 33.33% | District heating gas boilers old | District | Gas | 94.34% | 33.33% | Central heat pump air to water | Central | Electricity | 250% | 33.33% | 0% | Most cases NO
EE-OTH-1990-1999-02 | EE | Central gas condensing boiler | Central | Gas | 95.24% | 33.33% | District heating gas boilers old | District | Gas | 94.34% | 33.33% | Central heat pump air-water | Central | Electricity | 322.6% | 33.33% | Central gas condensing boiler | Central | Gas | 95.24% | 33.33% | District heating gas boilers old | District | Gas | 94.34% | 33.33% | Central heat pump air to water | Central | Electricity | 250% | 33.33% | 0% | Most cases NO
EE-OTH-2000-2010-02 | EE | Central gas condensing boiler | Central | Gas | 95.24% | 33.33% | District heating gas boilers old | District | Gas | 94.34% | 33.33% | Central heat pump air-water | Central | Electricity | 322.6% | 33.33% | Central gas condensing boiler | Central | Gas | 95.24% | 33.33% | District heating gas boilers old | District | Gas | 94.34% | 33.33% | Central heat pump air to water | Central | Electricity | 250% | 33.33% | 0% | Most cases NO
EE-OTH-2011-2021-02 | EE | Central gas condensing boiler | Central | Gas | 95.24% | 33.33% | District heating gas boilers old | District | Gas | 94.34% | 33.33% | Central heat pump air-water | Central | Electricity | 322.6% | 33.33% | Central gas condensing boiler | Central | Gas | 95.24% | 33.33% | District heating gas boilers old | District | Gas | 94.34% | 33.33% | Central heat pump air to water | Central | Electricity | 250% | 33.33% | 0% | Most cases NO
EL-OFF-1850-1944-01 | EL | Individual gas condensing boiler | Individual | Gas | 100% | 100% | [10 empty] | Individual gas condensing boiler | Individual | Gas | 80.65% | 100% | [10 empty] | 100% | Most cases YES
EL-OFF-1945-1969-01 | EL | Individual gas condensing boiler | Individual | Gas | 100% | 100% | [10 empty] | Individual gas condensing boiler | Individual | Gas | 80.65% | 100% | [10 empty] | 100% | Most cases YES
EL-OFF-1970-1979-01 | EL | Individual gas condensing boiler | Individual | Gas | 100% | 100% | [10 empty] | Individual gas condensing boiler | Individual | Gas | 80.65% | 100% | [10 empty] | 100% | Most cases YES
EL-OFF-1980-1989-01 | EL | Individual gas condensing boiler | Individual | Gas | 100% | 100% | [10 empty] | Individual gas condensing boiler | Individual | Gas | 80.65% | 100% | [10 empty] | 100% | Most cases YES
EL-OFF-1990-1999-01 | EL | Individual gas condensing boiler | Individual | Gas | 100% | 100% | [10 empty] | Individual gas condensing boiler | Individual | Gas | 80.65% | 100% | [10 empty] | 100% | Most cases YES
EL-OFF-2000-2010-01 | EL | Individual gas condensing boiler | Individual | Gas | 100% | 100% | [10 empty] | Individual gas condensing boiler | Individual | Gas | 80.65% | 100% | [10 empty] | 100% | Most cases YES
EL-OFF-2011-2021-01 | EL | Individual gas condensing boiler | Individual | Gas | 100% | 100% | [10 empty] | Individual gas condensing boiler | Individual | Gas | 80.65% | 100% | [10 empty] | 100% | Most cases YES
EL-OFF-1850-1944-02 | EL | Individual gas condensing boiler | Individual | Gas | 100% | 100% | [10 empty] | Individual gas condensing boiler | Individual | Gas | 80.65% | 100% | [10 empty] | 100% | Most cases YES
EL-OFF-1945-1969-02 | EL | Individual gas condensing boiler | Individual | Gas | 100% | 100% | [10 empty] | Individual gas condensing boiler | Individual | Gas | 80.65% | 100% | [10 empty] | 100% | Most cases YES
EL-OFF-1970-1979-02 | EL | Individual gas condensing boiler | Individual | Gas | 100% | 100% | [10 empty] | Individual gas condensing boiler | Individual | Gas | 80.65% | 100% | [10 empty] | 100% | Most cases YES
EL-OFF-1980-1989-02 | EL | Individual gas condensing boiler | Individual | Gas | 100% | 100% | [10 empty] | Individual gas condensing boiler | Individual | Gas | 80.65% | 100% | [10 empty] | 100% | Most cases YES
EL-OFF-1990-1999-02 | EL | Individual gas condensing boiler | Individual | Gas | 100% | 100% | [10 empty] | Individual gas condensing boiler | Individual | Gas | 80.65% | 100% | [10 empty] | 100% | Most cases YES
EL-OFF-2000-2010-02 | EL | Individual gas condensing boiler | Individual | Gas | 100% | 100% | [10 empty] | Individual gas condensing boiler | Individual | Gas | 80.65% | 100% | [10 empty] | 100% | Most cases YES
EL-OFF-2011-2021-02 | EL | Individual gas condensing boiler | Individual | Gas | 100% | 100% | [10 empty] | Individual gas condensing boiler | Individual | Gas | 80.65% | 100% | [10 empty] | 100% | Most cases YES
EL-TRA-1850-1944-01 | EL | Central gas condensing boiler | Central | Gas | 100% | 50% | Individual electric convector heater | Individual | Electricity | 94.34% | 50% | [5 empty] | Individual gas condensing boiler | Individual | Gas | 80.65% | 100% | [10 empty] | 100% | Most cases YES
EL-TRA-1945-1969-01 | EL | Central gas condensing boiler | Central | Gas | 100% | 50% | Individual electric convector heater | Individual | Electricity | 94.34% | 50% | [5 empty] | Individual gas condensing boiler | Individual | Gas | 80.65% | 100% | [10 empty] | 100% | Most cases YES
EL-TRA-1970-1979-01 | EL | Central gas condensing boiler | Central | Gas | 100% | 50% | Individual electric convector heater | Individual | Electricity | 94.34% | 50% | [5 empty] | Individual gas condensing boiler | Individual | Gas | 80.65% | 100% | [10 empty] | 100% | Most cases YES
EL-TRA-1980-1989-01 | EL | Central gas condensing boiler | Central | Gas | 100% | 50% | Individual electric convector heater | Individual | Electricity | 94.34% | 50% | [5 empty] | Individual gas condensing boiler | Individual | Gas | 80.65% | 100% | [10 empty] | 100% | Most cases YES
EL-TRA-1990-1999-01 | EL | Central gas condensing boiler | Central | Gas | 100% | 50% | Individual electric convector heater | Individual | Electricity | 94.34% | 50% | [5 empty] | Individual gas condensing boiler | Individual | Gas | 80.65% | 100% | [10 empty] | 100% | Most cases YES
EL-TRA-2000-2010-01 | EL | Central gas condensing boiler | Central | Gas | 100% | 50% | Individual electric convector heater | Individual | Electricity | 94.34% | 50% | [5 empty] | Individual gas condensing boiler | Individual | Gas | 80.65% | 100% | [10 empty] | 100% | Most cases YES
EL-TRA-2011-2021-01 | EL | Central gas condensing boiler | Central | Gas | 100% | 50% | Individual electric convector heater | Individual | Electricity | 94.34% | 50% | [5 empty] | Individual gas condensing boiler | Individual | Gas | 80.65% | 100% | [10 empty] | 100% | Most cases YES
EL-TRA-1850-1944-02 | EL | Central gas condensing boiler | Central | Gas | 100% | 50% | Individual electric convector heater | Individual | Electricity | 94.34% | 50% | [5 empty] | Individual gas condensing boiler | Individual | Gas | 80.65% | 100% | [10 empty] | 100% | Most cases YES
EL-TRA-1945-1969-02 | EL | Central gas condensing boiler | Central | Gas | 100% | 50% | Individual electric convector heater | Individual | Electricity | 94.34% | 50% | [5 empty] | Individual gas condensing boiler | Individual | Gas | 80.65% | 100% | [10 empty] | 100% | Most cases YES
EL-TRA-1970-1979-02 | EL | Central gas condensing boiler | Central | Gas | 100% | 50% | Individual electric convector heater | Individual | Electricity | 94.34% | 50% | [5 empty] | Individual gas condensing boiler | Individual | Gas | 80.65% | 100% | [10 empty] | 100% | Most cases YES
EL-TRA-1980-1989-02 | EL | Central gas condensing boiler | Central | Gas | 100% | 50% | Individual electric convector heater | Individual | Electricity | 94.34% | 50% | [5 empty] | Individual gas condensing boiler | Individual | Gas | 80.65% | 100% | [10 empty] | 100% | Most cases YES
EL-TRA-1990-1999-02 | EL | Central gas condensing boiler | Central | Gas | 100% | 50% | Individual electric convector heater | Individual | Electricity | 94.34% | 50% | [5 empty] | Individual gas condensing boiler | Individual | Gas | 80.65% | 100% | [10 empty] | 100% | Most cases YES
EL-TRA-2000-2010-02 | EL | Central gas condensing boiler | Central | Gas | 100% | 50% | Individual electric convector heater | Individual | Electricity | 94.34% | 50% | [5 empty] | Individual gas condensing boiler | Individual | Gas | 80.65% | 100% | [10 empty] | 100% | Most cases YES
EL-TRA-2011-2021-02 | EL | Central gas condensing boiler | Central | Gas | 100% | 50% | Individual electric convector heater | Individual | Electricity | 94.34% | 50% | [5 empty] | Individual gas condensing boiler | Individual | Gas | 80.65% | 100% | [10 empty] | 100% | Most cases YES
EL-EDU-1850-1944-01 | EL | Central gas condensing boiler | Central | Gas | 100% | 100% | [10 empty] | Central gas low temperature condensing boiler | Central | Gas | 84.75% | 100% | [10 empty] | 0% | Most cases NO
EL-EDU-1945-1969-01 | EL | Central gas condensing boiler | Central | Gas | 100% | 100% | [10 empty] | Central gas low temperature condensing boiler | Central | Gas | 84.75% | 100% | [10 empty] | 0% | Most cases NO
EL-EDU-1970-1979-01 | EL | Central gas condensing boiler | Central | Gas | 100% | 100% | [10 empty] | Central gas low temperature condensing boiler | Central | Gas | 84.75% | 100% | [10 empty] | 0% | Most cases NO
EL-EDU-1980-1989-01 | EL | Central gas condensing boiler | Central | Gas | 100% | 100% | [10 empty] | Central gas low temperature condensing boiler | Central | Gas | 84.75% | 100% | [10 empty] | 0% | Most cases NO
EL-EDU-1990-1999-01 | EL | Central gas condensing boiler | Central | Gas | 100% | 100% | [10 empty] | Central gas low temperature condensing boiler | Central | Gas | 84.75% | 100% | [10 empty] | 0% | Most cases NO
EL-EDU-2000-2010-01 | EL | Central gas condensing boiler | Central | Gas | 100% | 100% | [10 empty] | Central gas low temperature condensing boiler | Central | Gas | 84.75% | 100% | [10 empty] | 0% | Most cases NO
EL-EDU-2011-2021-01 | EL | Central gas condensing boiler | Central | Gas | 100% | 100% | [10 empty] | Central gas low temperature condensing boiler | Central | Gas | 84.75% | 100% | [10 empty] | 0% | Most cases NO
EL-EDU-1850-1944-02 | EL | Central gas condensing boiler | Central | Gas | 100% | 100% | [10 empty] | Central gas low temperature condensing boiler | Central | Gas | 84.75% | 100% | [10 empty] | 0% | Most cases NO
EL-EDU-1945-1969-02 | EL | Central gas condensing boiler | Central | Gas | 100% | 100% | [10 empty] | Central gas low temperature condensing boiler | Central | Gas | 84.75% | 100% | [10 empty] | 0% | Most cases NO
EL-EDU-1970-1979-02 | EL | Central gas condensing boiler | Central | Gas | 100% | 100% | [10 empty] | Central gas low temperature condensing boiler | Central | Gas | 84.75% | 100% | [10 empty] | 0% | Most cases NO
EL-EDU-1980-1989-02 | EL | Central gas condensing boiler | Central | Gas | 100% | 100% | [10 empty] | Central gas low temperature condensing boiler | Central | Gas | 84.75% | 100% | [10 empty] | 0% | Most cases NO
EL-EDU-1990-1999-02 | EL | Central gas condensing boiler | Central | Gas | 100% | 100% | [10 empty] | Central gas low temperature condensing boiler | Central | Gas | 84.75% | 100% | [10 empty] | 0% | Most cases NO
EL-EDU-2000-2010-02 | EL | Central gas condensing boiler | Central | Gas | 100% | 100% | [10 empty] | Central gas low temperature condensing boiler | Central | Gas | 84.75% | 100% | [10 empty] | 0% | Most cases NO
EL-EDU-2011-2021-02 | EL | Central gas condensing boiler | Central | Gas | 100% | 100% | [10 empty] | Central gas low temperature condensing boiler | Central | Gas | 84.75% | 100% | [10 empty] | 0% | Most cases NO
EL-HEA-1850-1944-01 | EL | Central gas condensing boiler | Central | Gas | 100% | 100% | [10 empty] | Central gas low temperature condensing boiler | Central | Gas | 84.75% | 100% | [10 empty] | 100% | Most cases YES
EL-HEA-1945-1969-01 | EL | Central gas condensing boiler | Central | Gas | 100% | 100% | [10 empty] | Central gas low temperature condensing boiler | Central | Gas | 84.75% | 100% | [10 empty] | 100% | Most cases YES
EL-HEA-1970-1979-01 | EL | Central gas condensing boiler | Central | Gas | 100% | 100% | [10 empty] | Central gas low temperature condensing boiler | Central | Gas | 84.75% | 100% | [10 empty] | 100% | Most cases YES
EL-HEA-1980-1989-01 | EL | Central gas condensing boiler | Central | Gas | 100% | 100% | [10 empty] | Central gas low temperature condensing boiler | Central | Gas | 84.75% | 100% | [10 empty] | 100% | Most cases YES
EL-HEA-1990-1999-01 | EL | Central gas condensing boiler | Central | Gas | 100% | 100% | [10 empty] | Central gas low temperature condensing boiler | Central | Gas | 84.75% | 100% | [10 empty] | 100% | Most cases YES
EL-HEA-2000-2010-01 | EL | Central gas condensing boiler | Central | Gas | 100% | 100% | [10 empty] | Central gas low temperature condensing boiler | Central | Gas | 84.75% | 100% | [10 empty] | 100% | Most cases YES
EL-HEA-2011-2021-01 | EL | Central gas condensing boiler | Central | Gas | 100% | 100% | [10 empty] | Central gas low temperature condensing boiler | Central | Gas | 84.75% | 100% | [10 empty] | 100% | Most cases YES
EL-HEA-1850-1944-02 | EL | Central gas condensing boiler | Central | Gas | 100% | 100% | [10 empty] | Central gas low temperature condensing boiler | Central | Gas | 84.75% | 100% | [10 empty] | 100% | Most cases YES
EL-HEA-1945-1969-02 | EL | Central gas condensing boiler | Central | Gas | 100% | 100% | [10 empty] | Central gas low temperature condensing boiler | Central | Gas | 84.75% | 100% | [10 empty] | 100% | Most cases YES
EL-HEA-1970-1979-02 | EL | Central gas condensing boiler | Central | Gas | 100% | 100% | [10 empty] | Central gas low temperature condensing boiler | Central | Gas | 84.75% | 100% | [10 empty] | 100% | Most cases YES
EL-HEA-1980-1989-02 | EL | Central gas condensing boiler | Central | Gas | 100% | 100% | [10 empty] | Central gas low temperature condensing boiler | Central | Gas | 84.75% | 100% | [10 empty] | 100% | Most cases YES
EL-HEA-1990-1999-02 | EL | Central gas condensing boiler | Central | Gas | 100% | 100% | [10 empty] | Central gas low temperature condensing boiler | Central | Gas | 84.75% | 100% | [10 empty] | 100% | Most cases YES
EL-HEA-2000-2010-02 | EL | Central gas condensing boiler | Central | Gas | 100% | 100% | [10 empty] | Central gas low temperature condensing boiler | Central | Gas | 84.75% | 100% | [10 empty] | 100% | Most cases YES
EL-HEA-2011-2021-02 | EL | Central gas condensing boiler | Central | Gas | 100% | 100% | [10 empty] | Central gas low temperature condensing boiler | Central | Gas | 84.75% | 100% | [10 empty] | 100% | Most cases YES
EL-HOR-1850-1944-01 | EL | Central gas condensing boiler | Central | Gas | 100% | 100% | [10 empty] | Central gas low temperature condensing boiler | Central | Gas | 84.75% | 100% | [10 empty] | 100% | Most cases YES
EL-HOR-1945-1969-01 | EL | Central gas condensing boiler | Central | Gas | 100% | 100% | [10 empty] | Central gas low temperature condensing boiler | Central | Gas | 84.75% | 100% | [10 empty] | 100% | Most cases YES
EL-HOR-1970-1979-01 | EL | Central gas condensing boiler | Central | Gas | 100% | 100% | [10 empty] | Central gas low temperature condensing boiler | Central | Gas | 84.75% | 100% | [10 empty] | 100% | Most cases YES
EL-HOR-1980-1989-01 | EL | Central gas condensing boiler | Central | Gas | 100% | 100% | [10 empty] | Central gas low temperature condensing boiler | Central | Gas | 84.75% | 100% | [10 empty] | 100% | Most cases YES
EL-HOR-1990-1999-01 | EL | Central gas condensing boiler | Central | Gas | 100% | 100% | [10 empty] | Central gas low temperature condensing boiler | Central | Gas | 84.75% | 100% | [10 empty] | 100% | Most cases YES
EL-HOR-2000-2010-01 | EL | Central gas condensing boiler | Central | Gas | 100% | 100% | [10 empty] | Central gas low temperature condensing boiler | Central | Gas | 84.75% | 100% | [10 empty] | 100% | Most cases YES
EL-HOR-2011-2021-01 | EL | Central gas condensing boiler | Central | Gas | 100% | 100% | [10 empty] | Central gas low temperature condensing boiler | Central | Gas | 84.75% | 100% | [10 empty] | 100% | Most cases YES
EL-HOR-1850-1944-02 | EL | Central gas condensing boiler | Central | Gas | 100% | 100% | [10 empty] | Central gas low temperature condensing boiler | Central | Gas | 84.75% | 100% | [10 empty] | 100% | Most cases YES
EL-HOR-1945-1969-02 | EL | Central gas condensing boiler | Central | Gas | 100% | 100% | [10 empty] | Central gas low temperature condensing boiler | Central | Gas | 84.75% | 100% | [10 empty] | 100% | Most cases YES
EL-HOR-1970-1979-02 | EL | Central gas condensing boiler | Central | Gas | 100% | 100% | [10 empty] | Central gas low temperature condensing boiler | Central | Gas | 84.75% | 100% | [10 empty] | 100% | Most cases YES
EL-HOR-1980-1989-02 | EL | Central gas condensing boiler | Central | Gas | 100% | 100% | [10 empty] | Central gas low temperature condensing boiler | Central | Gas | 84.75% | 100% | [10 empty] | 100% | Most cases YES
EL-HOR-1990-1999-02 | EL | Central gas condensing boiler | Central | Gas | 100% | 100% | [10 empty] | Central gas low temperature condensing boiler | Central | Gas | 84.75% | 100% | [10 empty] | 100% | Most cases YES
EL-HOR-2000-2010-02 | EL | Central gas condensing boiler | Central | Gas | 100% | 100% | [10 empty] | Central gas low temperature condensing boiler | Central | Gas | 84.75% | 100% | [10 empty] | 100% | Most cases YES
EL-HOR-2011-2021-02 | EL | Central gas condensing boiler | Central | Gas | 100% | 100% | [10 empty] | Central gas low temperature condensing boiler | Central | Gas | 84.75% | 100% | [10 empty] | 100% | Most cases YES
EL-OTH-1850-1944-01 | EL | Central gas condensing boiler | Central | Gas | 100% | 100% | [10 empty] | Central gas low temperature condensing boiler | Central | Gas | 84.75% | 100% | [10 empty] | 50% | Half of cases YES
EL-OTH-1945-1969-01 | EL | Central gas condensing boiler | Central | Gas | 100% | 100% | [10 empty] | Central gas low temperature condensing boiler | Central | Gas | 84.75% | 100% | [10 empty] | 50% | Half of cases YES
EL-OTH-1970-1979-01 | EL | Central gas condensing boiler | Central | Gas | 100% | 100% | [10 empty] | Central gas low temperature condensing boiler | Central | Gas | 84.75% | 100% | [10 empty] | 50% | Half of cases YES
EL-OTH-1980-1989-01 | EL | Central gas condensing boiler | Central | Gas | 100% | 100% | [10 empty] | Central gas low temperature condensing boiler | Central | Gas | 84.75% | 100% | [10 empty] | 50% | Half of cases YES
EL-OTH-1990-1999-01 | EL | Central gas condensing boiler | Central | Gas | 100% | 100% | [10 empty] | Central gas low temperature condensing boiler | Central | Gas | 84.75% | 100% | [10 empty] | 50% | Half of cases YES
EL-OTH-2000-2010-01 | EL | Central gas condensing boiler | Central | Gas | 100% | 100% | [10 empty] | Central gas low temperature condensing boiler | Central | Gas | 84.75% | 100% | [10 empty] | 50% | Half of cases YES
EL-OTH-2011-2021-01 | EL | Central gas condensing boiler | Central | Gas | 100% | 100% | [10 empty] | Central gas low temperature condensing boiler | Central | Gas | 84.75% | 100% | [10 empty] | 50% | Half of cases YES
EL-OTH-1850-1944-02 | EL | Central gas condensing boiler | Central | Gas | 100% | 100% | [10 empty] | Central gas low temperature condensing boiler | Central | Gas | 84.75% | 100% | [10 empty] | 50% | Half of cases YES
EL-OTH-1945-1969-02 | EL | Central gas condensing boiler | Central | Gas | 100% | 100% | [10 empty] | Central gas low temperature condensing boiler | Central | Gas | 84.75% | 100% | [10 empty] | 50% | Half of cases YES
EL-OTH-1970-1979-02 | EL | Central gas condensing boiler | Central | Gas | 100% | 100% | [10 empty] | Central gas low temperature condensing boiler | Central | Gas | 84.75% | 100% | [10 empty] | 50% | Half of cases YES
EL-OTH-1980-1989-02 | EL | Central gas condensing boiler | Central | Gas | 100% | 100% | [10 empty] | Central gas low temperature condensing boiler | Central | Gas | 84.75% | 100% | [10 empty] | 50% | Half of cases YES
EL-OTH-1990-1999-02 | EL | Central gas condensing boiler | Central | Gas | 100% | 100% | [10 empty] | Central gas low temperature condensing boiler | Central | Gas | 84.75% | 100% | [10 empty] | 50% | Half of cases YES
EL-OTH-2000-2010-02 | EL | Central gas condensing boiler | Central | Gas | 100% | 100% | [10 empty] | Central gas low temperature condensing boiler | Central | Gas | 84.75% | 100% | [10 empty] | 50% | Half of cases YES
EL-OTH-2011-2021-02 | EL | Central gas condensing boiler | Central | Gas | 100% | 100% | [10 empty] | Central gas low temperature condensing boiler | Central | Gas | 84.75% | 100% | [10 empty] | 50% | Half of cases YES
ES-OFF-1850-1944-01 | ES | Individual gas condensing boiler | Individual | Gas | 100% | 100% | [10 empty] | Individual gas condensing boiler | Individual | Gas | 80.65% | 100% | [10 empty] | 100% | Most cases YES
ES-OFF-1945-1969-01 | ES | Individual gas condensing boiler | Individual | Gas | 100% | 100% | [10 empty] | Individual gas condensing boiler | Individual | Gas | 80.65% | 100% | [10 empty] | 100% | Most cases YES
ES-OFF-1970-1979-01 | ES | Individual gas condensing boiler | Individual | Gas | 100% | 100% | [10 empty] | Individual gas condensing boiler | Individual | Gas | 80.65% | 100% | [10 empty] | 100% | Most cases YES
ES-OFF-1980-1989-01 | ES | Individual gas condensing boiler | Individual | Gas | 100% | 100% | [10 empty] | Individual gas condensing boiler | Individual | Gas | 80.65% | 100% | [10 empty] | 100% | Most cases YES
ES-OFF-1990-1999-01 | ES | Individual gas condensing boiler | Individual | Gas | 100% | 100% | [10 empty] | Individual gas condensing boiler | Individual | Gas | 80.65% | 100% | [10 empty] | 100% | Most cases YES
ES-OFF-2000-2010-01 | ES | Individual gas condensing boiler | Individual | Gas | 100% | 100% | [10 empty] | Individual gas condensing boiler | Individual | Gas | 80.65% | 100% | [10 empty] | 100% | Most cases YES
ES-OFF-2011-2021-01 | ES | Individual gas condensing boiler | Individual | Gas | 100% | 100% | [10 empty] | Individual gas condensing boiler | Individual | Gas | 80.65% | 100% | [10 empty] | 100% | Most cases YES
ES-OFF-1850-1944-02 | ES | Individual gas condensing boiler | Individual | Gas | 100% | 100% | [10 empty] | Individual gas condensing boiler | Individual | Gas | 80.65% | 100% | [10 empty] | 100% | Most cases YES
ES-OFF-1945-1969-02 | ES | Individual gas condensing boiler | Individual | Gas | 100% | 100% | [10 empty] | Individual gas condensing boiler | Individual | Gas | 80.65% | 100% | [10 empty] | 100% | Most cases YES
ES-OFF-1970-1979-02 | ES | Individual gas condensing boiler | Individual | Gas | 100% | 100% | [10 empty] | Individual gas condensing boiler | Individual | Gas | 80.65% | 100% | [10 empty] | 100% | Most cases YES
ES-OFF-1980-1989-02 | ES | Individual gas condensing boiler | Individual | Gas | 100% | 100% | [10 empty] | Individual gas condensing boiler | Individual | Gas | 80.65% | 100% | [10 empty] | 100% | Most cases YES
ES-OFF-1990-1999-02 | ES | Individual gas condensing boiler | Individual | Gas | 100% | 100% | [10 empty] | Individual gas condensing boiler | Individual | Gas | 80.65% | 100% | [10 empty] | 100% | Most cases YES
ES-OFF-2000-2010-02 | ES | Individual gas condensing boiler | Individual | Gas | 100% | 100% | [10 empty] | Individual gas condensing boiler | Individual | Gas | 80.65% | 100% | [10 empty] | 100% | Most cases YES
ES-OFF-2011-2021-02 | ES | Individual gas condensing boiler | Individual | Gas | 100% | 100% | [10 empty] | Individual gas condensing boiler | Individual | Gas | 80.65% | 100% | [10 empty] | 100% | Most cases YES
ES-TRA-1850-1944-01 | ES | Central gas condensing boiler | Central | Gas | 100% | 50% | Individual electric convector heater | Individual | Electricity | 94.34% | 50% | [5 empty] | Individual gas condensing boiler | Individual | Gas | 80.65% | 100% | [10 empty] | 100% | Most cases YES
ES-TRA-1945-1969-01 | ES | Central gas condensing boiler | Central | Gas | 100% | 50% | Individual electric convector heater | Individual | Electricity | 94.34% | 50% | [5 empty] | Individual gas condensing boiler | Individual | Gas | 80.65% | 100% | [10 empty] | 100% | Most cases YES
ES-TRA-1970-1979-01 | ES | Central gas condensing boiler | Central | Gas | 100% | 50% | Individual electric convector heater | Individual | Electricity | 94.34% | 50% | [5 empty] | Individual gas condensing boiler | Individual | Gas | 80.65% | 100% | [10 empty] | 100% | Most cases YES
ES-TRA-1980-1989-01 | ES | Central gas condensing boiler | Central | Gas | 100% | 50% | Individual electric convector heater | Individual | Electricity | 94.34% | 50% | [5 empty] | Individual gas condensing boiler | Individual | Gas | 80.65% | 100% | [10 empty] | 100% | Most cases YES
ES-TRA-1990-1999-01 | ES | Central gas condensing boiler | Central | Gas | 100% | 50% | Individual electric convector heater | Individual | Electricity | 94.34% | 50% | [5 empty] | Individual gas condensing boiler | Individual | Gas | 80.65% | 100% | [10 empty] | 100% | Most cases YES
ES-TRA-2000-2010-01 | ES | Central gas condensing boiler | Central | Gas | 100% | 50% | Individual electric convector heater | Individual | Electricity | 94.34% | 50% | [5 empty] | Individual gas condensing boiler | Individual | Gas | 80.65% | 100% | [10 empty] | 100% | Most cases YES
ES-TRA-2011-2021-01 | ES | Central gas condensing boiler | Central | Gas | 100% | 50% | Individual electric convector heater | Individual | Electricity | 94.34% | 50% | [5 empty] | Individual gas condensing boiler | Individual | Gas | 80.65% | 100% | [10 empty] | 100% | Most cases YES
ES-TRA-1850-1944-02 | ES | Central gas condensing boiler | Central | Gas | 100% | 50% | Individual electric convector heater | Individual | Electricity | 94.34% | 50% | [5 empty] | Individual gas condensing boiler | Individual | Gas | 80.65% | 100% | [10 empty] | 100% | Most cases YES
ES-TRA-1945-1969-02 | ES | Central gas condensing boiler | Central | Gas | 100% | 50% | Individual electric convector heater | Individual | Electricity | 94.34% | 50% | [5 empty] | Individual gas condensing boiler | Individual | Gas | 80.65% | 100% | [10 empty] | 100% | Most cases YES
ES-TRA-1970-1979-02 | ES | Central gas condensing boiler | Central | Gas | 100% | 50% | Individual electric convector heater | Individual | Electricity | 94.34% | 50% | [5 empty] | Individual gas condensing boiler | Individual | Gas | 80.65% | 100% | [10 empty] | 100% | Most cases YES
ES-TRA-1980-1989-02 | ES | Central gas condensing boiler | Central | Gas | 100% | 50% | Individual electric convector heater | Individual | Electricity | 94.34% | 50% | [5 empty] | Individual gas condensing boiler | Individual | Gas | 80.65% | 100% | [10 empty] | 100% | Most cases YES
ES-TRA-1990-1999-02 | ES | Central gas condensing boiler | Central | Gas | 100% | 50% | Individual electric convector heater | Individual | Electricity | 94.34% | 50% | [5 empty] | Individual gas condensing boiler | Individual | Gas | 80.65% | 100% | [10 empty] | 100% | Most cases YES
ES-TRA-2000-2010-02 | ES | Central gas condensing boiler | Central | Gas | 100% | 50% | Individual electric convector heater | Individual | Electricity | 94.34% | 50% | [5 empty] | Individual gas condensing boiler | Individual | Gas | 80.65% | 100% | [10 empty] | 100% | Most cases YES
ES-TRA-2011-2021-02 | ES | Central gas condensing boiler | Central | Gas | 100% | 50% | Individual electric convector heater | Individual | Electricity | 94.34% | 50% | [5 empty] | Individual gas condensing boiler | Individual | Gas | 80.65% | 100% | [10 empty] | 100% | Most cases YES
ES-EDU-1850-1944-01 | ES | Central gas condensing boiler | Central | Gas | 100% | 100% | [10 empty] | Central gas low temperature condensing boiler | Central | Gas | 84.75% | 100% | [10 empty] | 0% | Most cases NO
ES-EDU-1945-1969-01 | ES | Central gas condensing boiler | Central | Gas | 100% | 100% | [10 empty] | Central gas low temperature condensing boiler | Central | Gas | 84.75% | 100% | [10 empty] | 0% | Most cases NO
ES-EDU-1970-1979-01 | ES | Central gas condensing boiler | Central | Gas | 100% | 100% | [10 empty] | Central gas low temperature condensing boiler | Central | Gas | 84.75% | 100% | [10 empty] | 0% | Most cases NO
ES-EDU-1980-1989-01 | ES | Central gas condensing boiler | Central | Gas | 100% | 100% | [10 empty] | Central gas low temperature condensing boiler | Central | Gas | 84.75% | 100% | [10 empty] | 0% | Most cases NO
ES-EDU-1990-1999-01 | ES | Central gas condensing boiler | Central | Gas | 100% | 100% | [10 empty] | Central gas low temperature condensing boiler | Central | Gas | 84.75% | 100% | [10 empty] | 0% | Most cases NO
ES-EDU-2000-2010-01 | ES | Central gas condensing boiler | Central | Gas | 100% | 100% | [10 empty] | Central gas low temperature condensing boiler | Central | Gas | 84.75% | 100% | [10 empty] | 0% | Most cases NO
ES-EDU-2011-2021-01 | ES | Central gas condensing boiler | Central | Gas | 100% | 100% | [10 empty] | Central gas low temperature condensing boiler | Central | Gas | 84.75% | 100% | [10 empty] | 0% | Most cases NO
ES-EDU-1850-1944-02 | ES | Central gas condensing boiler | Central | Gas | 100% | 100% | [10 empty] | Central gas low temperature condensing boiler | Central | Gas | 84.75% | 100% | [10 empty] | 0% | Most cases NO
ES-EDU-1945-1969-02 | ES | Central gas condensing boiler | Central | Gas | 100% | 100% | [10 empty] | Central gas low temperature condensing boiler | Central | Gas | 84.75% | 100% | [10 empty] | 0% | Most cases NO
ES-EDU-1970-1979-02 | ES | Central gas condensing boiler | Central | Gas | 100% | 100% | [10 empty] | Central gas low temperature condensing boiler | Central | Gas | 84.75% | 100% | [10 empty] | 0% | Most cases NO
ES-EDU-1980-1989-02 | ES | Central gas condensing boiler | Central | Gas | 100% | 100% | [10 empty] | Central gas low temperature condensing boiler | Central | Gas | 84.75% | 100% | [10 empty] | 0% | Most cases NO
ES-EDU-1990-1999-02 | ES | Central gas condensing boiler | Central | Gas | 100% | 100% | [10 empty] | Central gas low temperature condensing boiler | Central | Gas | 84.75% | 100% | [10 empty] | 0% | Most cases NO
ES-EDU-2000-2010-02 | ES | Central gas condensing boiler | Central | Gas | 100% | 100% | [10 empty] | Central gas low temperature condensing boiler | Central | Gas | 84.75% | 100% | [10 empty] | 0% | Most cases NO
ES-EDU-2011-2021-02 | ES | Central gas condensing boiler | Central | Gas | 100% | 100% | [10 empty] | Central gas low temperature condensing boiler | Central | Gas | 84.75% | 100% | [10 empty] | 0% | Most cases NO
ES-HEA-1850-1944-01 | ES | Central gas condensing boiler | Central | Gas | 100% | 100% | [10 empty] | Central gas low temperature condensing boiler | Central | Gas | 84.75% | 100% | [10 empty] | 100% | Most cases YES
ES-HEA-1945-1969-01 | ES | Central gas condensing boiler | Central | Gas | 100% | 100% | [10 empty] | Central gas low temperature condensing boiler | Central | Gas | 84.75% | 100% | [10 empty] | 100% | Most cases YES
ES-HEA-1970-1979-01 | ES | Central gas condensing boiler | Central | Gas | 100% | 100% | [10 empty] | Central gas low temperature condensing boiler | Central | Gas | 84.75% | 100% | [10 empty] | 100% | Most cases YES
ES-HEA-1980-1989-01 | ES | Central gas condensing boiler | Central | Gas | 100% | 100% | [10 empty] | Central gas low temperature condensing boiler | Central | Gas | 84.75% | 100% | [10 empty] | 100% | Most cases YES
ES-HEA-1990-1999-01 | ES | Central gas condensing boiler | Central | Gas | 100% | 100% | [10 empty] | Central gas low temperature condensing boiler | Central | Gas | 84.75% | 100% | [10 empty] | 100% | Most cases YES
ES-HEA-2000-2010-01 | ES | Central gas condensing boiler | Central | Gas | 100% | 100% | [10 empty] | Central gas low temperature condensing boiler | Central | Gas | 84.75% | 100% | [10 empty] | 100% | Most cases YES
ES-HEA-2011-2021-01 | ES | Central gas condensing boiler | Central | Gas | 100% | 100% | [10 empty] | Central gas low temperature condensing boiler | Central | Gas | 84.75% | 100% | [10 empty] | 100% | Most cases YES
ES-HEA-1850-1944-02 | ES | Central gas condensing boiler | Central | Gas | 100% | 100% | [10 empty] | Central gas low temperature condensing boiler | Central | Gas | 84.75% | 100% | [10 empty] | 100% | Most cases YES
ES-HEA-1945-1969-02 | ES | Central gas condensing boiler | Central | Gas | 100% | 100% | [10 empty] | Central gas low temperature condensing boiler | Central | Gas | 84.75% | 100% | [10 empty] | 100% | Most cases YES
ES-HEA-1970-1979-02 | ES | Central gas condensing boiler | Central | Gas | 100% | 100% | [10 empty] | Central gas low temperature condensing boiler | Central | Gas | 84.75% | 100% | [10 empty] | 100% | Most cases YES
ES-HEA-1980-1989-02 | ES | Central gas condensing boiler | Central | Gas | 100% | 100% | [10 empty] | Central gas low temperature condensing boiler | Central | Gas | 84.75% | 100% | [10 empty] | 100% | Most cases YES
ES-HEA-1990-1999-02 | ES | Central gas condensing boiler | Central | Gas | 100% | 100% | [10 empty] | Central gas low temperature condensing boiler | Central | Gas | 84.75% | 100% | [10 empty] | 100% | Most cases YES
ES-HEA-2000-2010-02 | ES | Central gas condensing boiler | Central | Gas | 100% | 100% | [10 empty] | Central gas low temperature condensing boiler | Central | Gas | 84.75% | 100% | [10 empty] | 100% | Most cases YES
ES-HEA-2011-2021-02 | ES | Central gas condensing boiler | Central | Gas | 100% | 100% | [10 empty] | Central gas low temperature condensing boiler | Central | Gas | 84.75% | 100% | [10 empty] | 100% | Most cases YES
ES-HOR-1850-1944-01 | ES | Central gas condensing boiler | Central | Gas | 100% | 100% | [10 empty] | Central gas low temperature condensing boiler | Central | Gas | 84.75% | 100% | [10 empty] | 100% | Most cases YES
ES-HOR-1945-1969-01 | ES | Central gas condensing boiler | Central | Gas | 100% | 100% | [10 empty] | Central gas low temperature condensing boiler | Central | Gas | 84.75% | 100% | [10 empty] | 100% | Most cases YES
ES-HOR-1970-1979-01 | ES | Central gas condensing boiler | Central | Gas | 100% | 100% | [10 empty] | Central gas low temperature condensing boiler | Central | Gas | 84.75% | 100% | [10 empty] | 100% | Most cases YES
ES-HOR-1980-1989-01 | ES | Central gas condensing boiler | Central | Gas | 100% | 100% | [10 empty] | Central gas low temperature condensing boiler | Central | Gas | 84.75% | 100% | [10 empty] | 100% | Most cases YES
ES-HOR-1990-1999-01 | ES | Central gas condensing boiler | Central | Gas | 100% | 100% | [10 empty] | Central gas low temperature condensing boiler | Central | Gas | 84.75% | 100% | [10 empty] | 100% | Most cases YES
ES-HOR-2000-2010-01 | ES | Central gas condensing boiler | Central | Gas | 100% | 100% | [10 empty] | Central gas low temperature condensing boiler | Central | Gas | 84.75% | 100% | [10 empty] | 100% | Most cases YES
ES-HOR-2011-2021-01 | ES | Central gas condensing boiler | Central | Gas | 100% | 100% | [10 empty] | Central gas low temperature condensing boiler | Central | Gas | 84.75% | 100% | [10 empty] | 100% | Most cases YES
ES-HOR-1850-1944-02 | ES | Central gas condensing boiler | Central | Gas | 100% | 100% | [10 empty] | Central gas low temperature condensing boiler | Central | Gas | 84.75% | 100% | [10 empty] | 100% | Most cases YES
ES-HOR-1945-1969-02 | ES | Central gas condensing boiler | Central | Gas | 100% | 100% | [10 empty] | Central gas low temperature condensing boiler | Central | Gas | 84.75% | 100% | [10 empty] | 100% | Most cases YES
ES-HOR-1970-1979-02 | ES | Central gas condensing boiler | Central | Gas | 100% | 100% | [10 empty] | Central gas low temperature condensing boiler | Central | Gas | 84.75% | 100% | [10 empty] | 100% | Most cases YES
ES-HOR-1980-1989-02 | ES | Central gas condensing boiler | Central | Gas | 100% | 100% | [10 empty] | Central gas low temperature condensing boiler | Central | Gas | 84.75% | 100% | [10 empty] | 100% | Most cases YES
ES-HOR-1990-1999-02 | ES | Central gas condensing boiler | Central | Gas | 100% | 100% | [10 empty] | Central gas low temperature condensing boiler | Central | Gas | 84.75% | 100% | [10 empty] | 100% | Most cases YES
ES-HOR-2000-2010-02 | ES | Central gas condensing boiler | Central | Gas | 100% | 100% | [10 empty] | Central gas low temperature condensing boiler | Central | Gas | 84.75% | 100% | [10 empty] | 100% | Most cases YES
ES-HOR-2011-2021-02 | ES | Central gas condensing boiler | Central | Gas | 100% | 100% | [10 empty] | Central gas low temperature condensing boiler | Central | Gas | 84.75% | 100% | [10 empty] | 100% | Most cases YES
ES-OTH-1850-1944-01 | ES | Central gas condensing boiler | Central | Gas | 100% | 100% | [10 empty] | Central gas low temperature condensing boiler | Central | Gas | 84.75% | 100% | [10 empty] | 50% | Half of cases YES
ES-OTH-1945-1969-01 | ES | Central gas condensing boiler | Central | Gas | 100% | 100% | [10 empty] | Central gas low temperature condensing boiler | Central | Gas | 84.75% | 100% | [10 empty] | 50% | Half of cases YES
ES-OTH-1970-1979-01 | ES | Central gas condensing boiler | Central | Gas | 100% | 100% | [10 empty] | Central gas low temperature condensing boiler | Central | Gas | 84.75% | 100% | [10 empty] | 50% | Half of cases YES
ES-OTH-1980-1989-01 | ES | Central gas condensing boiler | Central | Gas | 100% | 100% | [10 empty] | Central gas low temperature condensing boiler | Central | Gas | 84.75% | 100% | [10 empty] | 50% | Half of cases YES
ES-OTH-1990-1999-01 | ES | Central gas condensing boiler | Central | Gas | 100% | 100% | [10 empty] | Central gas low temperature condensing boiler | Central | Gas | 84.75% | 100% | [10 empty] | 50% | Half of cases YES
ES-OTH-2000-2010-01 | ES | Central gas condensing boiler | Central | Gas | 100% | 100% | [10 empty] | Central gas low temperature condensing boiler | Central | Gas | 84.75% | 100% | [10 empty] | 50% | Half of cases YES
ES-OTH-2011-2021-01 | ES | Central gas condensing boiler | Central | Gas | 100% | 100% | [10 empty] | Central gas low temperature condensing boiler | Central | Gas | 84.75% | 100% | [10 empty] | 50% | Half of cases YES
ES-OTH-1850-1944-02 | ES | Central gas condensing boiler | Central | Gas | 100% | 100% | [10 empty] | Central gas low temperature condensing boiler | Central | Gas | 84.75% | 100% | [10 empty] | 50% | Half of cases YES
ES-OTH-1945-1969-02 | ES | Central gas condensing boiler | Central | Gas | 100% | 100% | [10 empty] | Central gas low temperature condensing boiler | Central | Gas | 84.75% | 100% | [10 empty] | 50% | Half of cases YES
ES-OTH-1970-1979-02 | ES | Central gas condensing boiler | Central | Gas | 100% | 100% | [10 empty] | Central gas low temperature condensing boiler | Central | Gas | 84.75% | 100% | [10 empty] | 50% | Half of cases YES
ES-OTH-1980-1989-02 | ES | Central gas condensing boiler | Central | Gas | 100% | 100% | [10 empty] | Central gas low temperature condensing boiler | Central | Gas | 84.75% | 100% | [10 empty] | 50% | Half of cases YES
ES-OTH-1990-1999-02 | ES | Central gas condensing boiler | Central | Gas | 100% | 100% | [10 empty] | Central gas low temperature condensing boiler | Central | Gas | 84.75% | 100% | [10 empty] | 50% | Half of cases YES
ES-OTH-2000-2010-02 | ES | Central gas condensing boiler | Central | Gas | 100% | 100% | [10 empty] | Central gas low temperature condensing boiler | Central | Gas | 84.75% | 100% | [10 empty] | 50% | Half of cases YES
ES-OTH-2011-2021-02 | ES | Central gas condensing boiler | Central | Gas | 100% | 100% | [10 empty] | Central gas low temperature condensing boiler | Central | Gas | 84.75% | 100% | [10 empty] | 50% | Half of cases YES
FI-OFF-1850-1944-01 | FI | Central gas condensing boiler | Central | Gas | 95.24% | 33.33% | District heating gas boilers old | District | Gas | 94.34% | 33.33% | Central heat pump air-water | Central | Electricity | 322.6% | 33.33% | Central gas condensing boiler | Central | Gas | 95.24% | 33.33% | District heating gas boilers old | District | Gas | 94.34% | 33.33% | Central heat pump air to water | Central | Electricity | 250% | 33.33% | 0% | Most cases NO
FI-OFF-1945-1969-01 | FI | Central gas condensing boiler | Central | Gas | 95.24% | 33.33% | District heating gas boilers old | District | Gas | 94.34% | 33.33% | Central heat pump air-water | Central | Electricity | 322.6% | 33.33% | Central gas condensing boiler | Central | Gas | 95.24% | 33.33% | District heating gas boilers old | District | Gas | 94.34% | 33.33% | Central heat pump air to water | Central | Electricity | 250% | 33.33% | 0% | Most cases NO
FI-OFF-1970-1979-01 | FI | Central gas condensing boiler | Central | Gas | 95.24% | 33.33% | District heating gas boilers old | District | Gas | 94.34% | 33.33% | Central heat pump air-water | Central | Electricity | 322.6% | 33.33% | Central gas condensing boiler | Central | Gas | 95.24% | 33.33% | District heating gas boilers old | District | Gas | 94.34% | 33.33% | Central heat pump air to water | Central | Electricity | 250% | 33.33% | 0% | Most cases NO
FI-OFF-1980-1989-01 | FI | Central gas condensing boiler | Central | Gas | 95.24% | 33.33% | District heating gas boilers old | District | Gas | 94.34% | 33.33% | Central heat pump air-water | Central | Electricity | 322.6% | 33.33% | Central gas condensing boiler | Central | Gas | 95.24% | 33.33% | District heating gas boilers old | District | Gas | 94.34% | 33.33% | Central heat pump air to water | Central | Electricity | 250% | 33.33% | 0% | Most cases NO
FI-OFF-1990-1999-01 | FI | Central gas condensing boiler | Central | Gas | 95.24% | 33.33% | District heating gas boilers old | District | Gas | 94.34% | 33.33% | Central heat pump air-water | Central | Electricity | 322.6% | 33.33% | Central gas condensing boiler | Central | Gas | 95.24% | 33.33% | District heating gas boilers old | District | Gas | 94.34% | 33.33% | Central heat pump air to water | Central | Electricity | 250% | 33.33% | 0% | Most cases NO
FI-OFF-2000-2010-01 | FI | Central gas condensing boiler | Central | Gas | 95.24% | 33.33% | District heating gas boilers old | District | Gas | 94.34% | 33.33% | Central heat pump air-water | Central | Electricity | 322.6% | 33.33% | Central gas condensing boiler | Central | Gas | 95.24% | 33.33% | District heating gas boilers old | District | Gas | 94.34% | 33.33% | Central heat pump air to water | Central | Electricity | 250% | 33.33% | 0% | Most cases NO
FI-OFF-2011-2021-01 | FI | Central gas condensing boiler | Central | Gas | 95.24% | 33.33% | District heating gas boilers old | District | Gas | 94.34% | 33.33% | Central heat pump air-water | Central | Electricity | 322.6% | 33.33% | Central gas condensing boiler | Central | Gas | 95.24% | 33.33% | District heating gas boilers old | District | Gas | 94.34% | 33.33% | Central heat pump air to water | Central | Electricity | 250% | 33.33% | 0% | Most cases NO
FI-OFF-1850-1944-02 | FI | Central gas condensing boiler | Central | Gas | 95.24% | 33.33% | District heating gas boilers old | District | Gas | 94.34% | 33.33% | Central heat pump air-water | Central | Electricity | 322.6% | 33.33% | Central gas condensing boiler | Central | Gas | 95.24% | 33.33% | District heating gas boilers old | District | Gas | 94.34% | 33.33% | Central heat pump air to water | Central | Electricity | 250% | 33.33% | 0% | Most cases NO
FI-OFF-1945-1969-02 | FI | Central gas condensing boiler | Central | Gas | 95.24% | 33.33% | District heating gas boilers old | District | Gas | 94.34% | 33.33% | Central heat pump air-water | Central | Electricity | 322.6% | 33.33% | Central gas condensing boiler | Central | Gas | 95.24% | 33.33% | District heating gas boilers old | District | Gas | 94.34% | 33.33% | Central heat pump air to water | Central | Electricity | 250% | 33.33% | 0% | Most cases NO
FI-OFF-1970-1979-02 | FI | Central gas condensing boiler | Central | Gas | 95.24% | 33.33% | District heating gas boilers old | District | Gas | 94.34% | 33.33% | Central heat pump air-water | Central | Electricity | 322.6% | 33.33% | Central gas condensing boiler | Central | Gas | 95.24% | 33.33% | District heating gas boilers old | District | Gas | 94.34% | 33.33% | Central heat pump air to water | Central | Electricity | 250% | 33.33% | 0% | Most cases NO
FI-OFF-1980-1989-02 | FI | Central gas condensing boiler | Central | Gas | 95.24% | 33.33% | District heating gas boilers old | District | Gas | 94.34% | 33.33% | Central heat pump air-water | Central | Electricity | 322.6% | 33.33% | Central gas condensing boiler | Central | Gas | 95.24% | 33.33% | District heating gas boilers old | District | Gas | 94.34% | 33.33% | Central heat pump air to water | Central | Electricity | 250% | 33.33% | 0% | Most cases NO
FI-OFF-1990-1999-02 | FI | Central gas condensing boiler | Central | Gas | 95.24% | 33.33% | District heating gas boilers old | District | Gas | 94.34% | 33.33% | Central heat pump air-water | Central | Electricity | 322.6% | 33.33% | Central gas condensing boiler | Central | Gas | 95.24% | 33.33% | District heating gas boilers old | District | Gas | 94.34% | 33.33% | Central heat pump air to water | Central | Electricity | 250% | 33.33% | 0% | Most cases NO
FI-OFF-2000-2010-02 | FI | Central gas condensing boiler | Central | Gas | 95.24% | 33.33% | District heating gas boilers old | District | Gas | 94.34% | 33.33% | Central heat pump air-water | Central | Electricity | 322.6% | 33.33% | Central gas condensing boiler | Central | Gas | 95.24% | 33.33% | District heating gas boilers old | District | Gas | 94.34% | 33.33% | Central heat pump air to water | Central | Electricity | 250% | 33.33% | 0% | Most cases NO
FI-OFF-2011-2021-02 | FI | Central gas condensing boiler | Central | Gas | 95.24% | 33.33% | District heating gas boilers old | District | Gas | 94.34% | 33.33% | Central heat pump air-water | Central | Electricity | 322.6% | 33.33% | Central gas condensing boiler | Central | Gas | 95.24% | 33.33% | District heating gas boilers old | District | Gas | 94.34% | 33.33% | Central heat pump air to water | Central | Electricity | 250% | 33.33% | 0% | Most cases NO
FI-TRA-1850-1944-01 | FI | Central gas condensing boiler | Central | Gas | 95.24% | 33.33% | District heating gas boilers old | District | Gas | 94.34% | 33.33% | Central heat pump air-water | Central | Electricity | 322.6% | 33.33% | Central gas condensing boiler | Central | Gas | 95.24% | 33.33% | District heating gas boilers old | District | Gas | 94.34% | 33.33% | Central heat pump air to water | Central | Electricity | 250% | 33.33% | 0% | Most cases NO
FI-TRA-1945-1969-01 | FI | Central gas condensing boiler | Central | Gas | 95.24% | 33.33% | District heating gas boilers old | District | Gas | 94.34% | 33.33% | Central heat pump air-water | Central | Electricity | 322.6% | 33.33% | Central gas condensing boiler | Central | Gas | 95.24% | 33.33% | District heating gas boilers old | District | Gas | 94.34% | 33.33% | Central heat pump air to water | Central | Electricity | 250% | 33.33% | 0% | Most cases NO
FI-TRA-1970-1979-01 | FI | Central gas condensing boiler | Central | Gas | 95.24% | 33.33% | District heating gas boilers old | District | Gas | 94.34% | 33.33% | Central heat pump air-water | Central | Electricity | 322.6% | 33.33% | Central gas condensing boiler | Central | Gas | 95.24% | 33.33% | District heating gas boilers old | District | Gas | 94.34% | 33.33% | Central heat pump air to water | Central | Electricity | 250% | 33.33% | 0% | Most cases NO
FI-TRA-1980-1989-01 | FI | Central gas condensing boiler | Central | Gas | 95.24% | 33.33% | District heating gas boilers old | District | Gas | 94.34% | 33.33% | Central heat pump air-water | Central | Electricity | 322.6% | 33.33% | Central gas condensing boiler | Central | Gas | 95.24% | 33.33% | District heating gas boilers old | District | Gas | 94.34% | 33.33% | Central heat pump air to water | Central | Electricity | 250% | 33.33% | 0% | Most cases NO
FI-TRA-1990-1999-01 | FI | Central gas condensing boiler | Central | Gas | 95.24% | 33.33% | District heating gas boilers old | District | Gas | 94.34% | 33.33% | Central heat pump air-water | Central | Electricity | 322.6% | 33.33% | Central gas condensing boiler | Central | Gas | 95.24% | 33.33% | District heating gas boilers old | District | Gas | 94.34% | 33.33% | Central heat pump air to water | Central | Electricity | 250% | 33.33% | 0% | Most cases NO
FI-TRA-2000-2010-01 | FI | Central gas condensing boiler | Central | Gas | 95.24% | 33.33% | District heating gas boilers old | District | Gas | 94.34% | 33.33% | Central heat pump air-water | Central | Electricity | 322.6% | 33.33% | Central gas condensing boiler | Central | Gas | 95.24% | 33.33% | District heating gas boilers old | District | Gas | 94.34% | 33.33% | Central heat pump air to water | Central | Electricity | 250% | 33.33% | 0% | Most cases NO
FI-TRA-2011-2021-01 | FI | Central gas condensing boiler | Central | Gas | 95.24% | 33.33% | District heating gas boilers old | District | Gas | 94.34% | 33.33% | Central heat pump air-water | Central | Electricity | 322.6% | 33.33% | Central gas condensing boiler | Central | Gas | 95.24% | 33.33% | District heating gas boilers old | District | Gas | 94.34% | 33.33% | Central heat pump air to water | Central | Electricity | 250% | 33.33% | 0% | Most cases NO
FI-TRA-1850-1944-02 | FI | Central gas condensing boiler | Central | Gas | 95.24% | 33.33% | District heating gas boilers old | District | Gas | 94.34% | 33.33% | Central heat pump air-water | Central | Electricity | 322.6% | 33.33% | Central gas condensing boiler | Central | Gas | 95.24% | 33.33% | District heating gas boilers old | District | Gas | 94.34% | 33.33% | Central heat pump air to water | Central | Electricity | 250% | 33.33% | 0% | Most cases NO
FI-TRA-1945-1969-02 | FI | Central gas condensing boiler | Central | Gas | 95.24% | 33.33% | District heating gas boilers old | District | Gas | 94.34% | 33.33% | Central heat pump air-water | Central | Electricity | 322.6% | 33.33% | Central gas condensing boiler | Central | Gas | 95.24% | 33.33% | District heating gas boilers old | District | Gas | 94.34% | 33.33% | Central heat pump air to water | Central | Electricity | 250% | 33.33% | 0% | Most cases NO
FI-TRA-1970-1979-02 | FI | Central gas condensing boiler | Central | Gas | 95.24% | 33.33% | District heating gas boilers old | District | Gas | 94.34% | 33.33% | Central heat pump air-water | Central | Electricity | 322.6% | 33.33% | Central gas condensing boiler | Central | Gas | 95.24% | 33.33% | District heating gas boilers old | District | Gas | 94.34% | 33.33% | Central heat pump air to water | Central | Electricity | 250% | 33.33% | 0% | Most cases NO
FI-TRA-1980-1989-02 | FI | Central gas condensing boiler | Central | Gas | 95.24% | 33.33% | District heating gas boilers old | District | Gas | 94.34% | 33.33% | Central heat pump air-water | Central | Electricity | 322.6% | 33.33% | Central gas condensing boiler | Central | Gas | 95.24% | 33.33% | District heating gas boilers old | District | Gas | 94.34% | 33.33% | Central heat pump air to water | Central | Electricity | 250% | 33.33% | 0% | Most cases NO
FI-TRA-1990-1999-02 | FI | Central gas condensing boiler | Central | Gas | 95.24% | 33.33% | District heating gas boilers old | District | Gas | 94.34% | 33.33% | Central heat pump air-water | Central | Electricity | 322.6% | 33.33% | Central gas condensing boiler | Central | Gas | 95.24% | 33.33% | District heating gas boilers old | District | Gas | 94.34% | 33.33% | Central heat pump air to water | Central | Electricity | 250% | 33.33% | 0% | Most cases NO
FI-TRA-2000-2010-02 | FI | Central gas condensing boiler | Central | Gas | 95.24% | 33.33% | District heating gas boilers old | District | Gas | 94.34% | 33.33% | Central heat pump air-water | Central | Electricity | 322.6% | 33.33% | Central gas condensing boiler | Central | Gas | 95.24% | 33.33% | District heating gas boilers old | District | Gas | 94.34% | 33.33% | Central heat pump air to water | Central | Electricity | 250% | 33.33% | 0% | Most cases NO
FI-TRA-2011-2021-02 | FI | Central gas condensing boiler | Central | Gas | 95.24% | 33.33% | District heating gas boilers old | District | Gas | 94.34% | 33.33% | Central heat pump air-water | Central | Electricity | 322.6% | 33.33% | Central gas condensing boiler | Central | Gas | 95.24% | 33.33% | District heating gas boilers old | District | Gas | 94.34% | 33.33% | Central heat pump air to water | Central | Electricity | 250% | 33.33% | 0% | Most cases NO
FI-EDU-1850-1944-01 | FI | Central gas condensing boiler | Central | Gas | 95.24% | 33.33% | District heating gas boilers old | District | Gas | 94.34% | 33.33% | Central heat pump air-water | Central | Electricity | 322.6% | 33.33% | Central gas condensing boiler | Central | Gas | 95.24% | 33.33% | District heating gas boilers old | District | Gas | 94.34% | 33.33% | Central heat pump air to water | Central | Electricity | 250% | 33.33% | 0% | Most cases NO
FI-EDU-1945-1969-01 | FI | Central gas condensing boiler | Central | Gas | 95.24% | 33.33% | District heating gas boilers old | District | Gas | 94.34% | 33.33% | Central heat pump air-water | Central | Electricity | 322.6% | 33.33% | Central gas condensing boiler | Central | Gas | 95.24% | 33.33% | District heating gas boilers old | District | Gas | 94.34% | 33.33% | Central heat pump air to water | Central | Electricity | 250% | 33.33% | 0% | Most cases NO
FI-EDU-1970-1979-01 | FI | Central gas condensing boiler | Central | Gas | 95.24% | 33.33% | District heating gas boilers old | District | Gas | 94.34% | 33.33% | Central heat pump air-water | Central | Electricity | 322.6% | 33.33% | Central gas condensing boiler | Central | Gas | 95.24% | 33.33% | District heating gas boilers old | District | Gas | 94.34% | 33.33% | Central heat pump air to water | Central | Electricity | 250% | 33.33% | 0% | Most cases NO
FI-EDU-1980-1989-01 | FI | Central gas condensing boiler | Central | Gas | 95.24% | 33.33% | District heating gas boilers old | District | Gas | 94.34% | 33.33% | Central heat pump air-water | Central | Electricity | 322.6% | 33.33% | Central gas condensing boiler | Central | Gas | 95.24% | 33.33% | District heating gas boilers old | District | Gas | 94.34% | 33.33% | Central heat pump air to water | Central | Electricity | 250% | 33.33% | 0% | Most cases NO
FI-EDU-1990-1999-01 | FI | Central gas condensing boiler | Central | Gas | 95.24% | 33.33% | District heating gas boilers old | District | Gas | 94.34% | 33.33% | Central heat pump air-water | Central | Electricity | 322.6% | 33.33% | Central gas condensing boiler | Central | Gas | 95.24% | 33.33% | District heating gas boilers old | District | Gas | 94.34% | 33.33% | Central heat pump air to water | Central | Electricity | 250% | 33.33% | 0% | Most cases NO
FI-EDU-2000-2010-01 | FI | Central gas condensing boiler | Central | Gas | 95.24% | 33.33% | District heating gas boilers old | District | Gas | 94.34% | 33.33% | Central heat pump air-water | Central | Electricity | 322.6% | 33.33% | Central gas condensing boiler | Central | Gas | 95.24% | 33.33% | District heating gas boilers old | District | Gas | 94.34% | 33.33% | Central heat pump air to water | Central | Electricity | 250% | 33.33% | 0% | Most cases NO
FI-EDU-2011-2021-01 | FI | Central gas condensing boiler | Central | Gas | 95.24% | 33.33% | District heating gas boilers old | District | Gas | 94.34% | 33.33% | Central heat pump air-water | Central | Electricity | 322.6% | 33.33% | Central gas condensing boiler | Central | Gas | 95.24% | 33.33% | District heating gas boilers old | District | Gas | 94.34% | 33.33% | Central heat pump air to water | Central | Electricity | 250% | 33.33% | 0% | Most cases NO
FI-EDU-1850-1944-02 | FI | Central gas condensing boiler | Central | Gas | 95.24% | 33.33% | District heating gas boilers old | District | Gas | 94.34% | 33.33% | Central heat pump air-water | Central | Electricity | 322.6% | 33.33% | Central gas condensing boiler | Central | Gas | 95.24% | 33.33% | District heating gas boilers old | District | Gas | 94.34% | 33.33% | Central heat pump air to water | Central | Electricity | 250% | 33.33% | 0% | Most cases NO
FI-EDU-1945-1969-02 | FI | Central gas condensing boiler | Central | Gas | 95.24% | 33.33% | District heating gas boilers old | District | Gas | 94.34% | 33.33% | Central heat pump air-water | Central | Electricity | 322.6% | 33.33% | Central gas condensing boiler | Central | Gas | 95.24% | 33.33% | District heating gas boilers old | District | Gas | 94.34% | 33.33% | Central heat pump air to water | Central | Electricity | 250% | 33.33% | 0% | Most cases NO
FI-EDU-1970-1979-02 | FI | Central gas condensing boiler | Central | Gas | 95.24% | 33.33% | District heating gas boilers old | District | Gas | 94.34% | 33.33% | Central heat pump air-water | Central | Electricity | 322.6% | 33.33% | Central gas condensing boiler | Central | Gas | 95.24% | 33.33% | District heating gas boilers old | District | Gas | 94.34% | 33.33% | Central heat pump air to water | Central | Electricity | 250% | 33.33% | 0% | Most cases NO
FI-EDU-1980-1989-02 | FI | Central gas condensing boiler | Central | Gas | 95.24% | 33.33% | District heating gas boilers old | District | Gas | 94.34% | 33.33% | Central heat pump air-water | Central | Electricity | 322.6% | 33.33% | Central gas condensing boiler | Central | Gas | 95.24% | 33.33% | District heating gas boilers old | District | Gas | 94.34% | 33.33% | Central heat pump air to water | Central | Electricity | 250% | 33.33% | 0% | Most cases NO
FI-EDU-1990-1999-02 | FI | Central gas condensing boiler | Central | Gas | 95.24% | 33.33% | District heating gas boilers old | District | Gas | 94.34% | 33.33% | Central heat pump air-water | Central | Electricity | 322.6% | 33.33% | Central gas condensing boiler | Central | Gas | 95.24% | 33.33% | District heating gas boilers old | District | Gas | 94.34% | 33.33% | Central heat pump air to water | Central | Electricity | 250% | 33.33% | 0% | Most cases NO
FI-EDU-2000-2010-02 | FI | Central gas condensing boiler | Central | Gas | 95.24% | 33.33% | District heating gas boilers old | District | Gas | 94.34% | 33.33% | Central heat pump air-water | Central | Electricity | 322.6% | 33.33% | Central gas condensing boiler | Central | Gas | 95.24% | 33.33% | District heating gas boilers old | District | Gas | 94.34% | 33.33% | Central heat pump air to water | Central | Electricity | 250% | 33.33% | 0% | Most cases NO
FI-EDU-2011-2021-02 | FI | Central gas condensing boiler | Central | Gas | 95.24% | 33.33% | District heating gas boilers old | District | Gas | 94.34% | 33.33% | Central heat pump air-water | Central | Electricity | 322.6% | 33.33% | Central gas condensing boiler | Central | Gas | 95.24% | 33.33% | District heating gas boilers old | District | Gas | 94.34% | 33.33% | Central heat pump air to water | Central | Electricity | 250% | 33.33% | 0% | Most cases NO
FI-HEA-1850-1944-01 | FI | Central gas condensing boiler | Central | Gas | 95.24% | 33.33% | District heating gas boilers old | District | Gas | 94.34% | 33.33% | Central heat pump air-water | Central | Electricity | 322.6% | 33.33% | Central gas condensing boiler | Central | Gas | 95.24% | 33.33% | District heating gas boilers old | District | Gas | 94.34% | 33.33% | Central heat pump air to water | Central | Electricity | 250% | 33.33% | 100% | Most cases YES
FI-HEA-1945-1969-01 | FI | Central gas condensing boiler | Central | Gas | 95.24% | 33.33% | District heating gas boilers old | District | Gas | 94.34% | 33.33% | Central heat pump air-water | Central | Electricity | 322.6% | 33.33% | Central gas condensing boiler | Central | Gas | 95.24% | 33.33% | District heating gas boilers old | District | Gas | 94.34% | 33.33% | Central heat pump air to water | Central | Electricity | 250% | 33.33% | 100% | Most cases YES
FI-HEA-1970-1979-01 | FI | Central gas condensing boiler | Central | Gas | 95.24% | 33.33% | District heating gas boilers old | District | Gas | 94.34% | 33.33% | Central heat pump air-water | Central | Electricity | 322.6% | 33.33% | Central gas condensing boiler | Central | Gas | 95.24% | 33.33% | District heating gas boilers old | District | Gas | 94.34% | 33.33% | Central heat pump air to water | Central | Electricity | 250% | 33.33% | 100% | Most cases YES
FI-HEA-1980-1989-01 | FI | Central gas condensing boiler | Central | Gas | 95.24% | 33.33% | District heating gas boilers old | District | Gas | 94.34% | 33.33% | Central heat pump air-water | Central | Electricity | 322.6% | 33.33% | Central gas condensing boiler | Central | Gas | 95.24% | 33.33% | District heating gas boilers old | District | Gas | 94.34% | 33.33% | Central heat pump air to water | Central | Electricity | 250% | 33.33% | 100% | Most cases YES
FI-HEA-1990-1999-01 | FI | Central gas condensing boiler | Central | Gas | 95.24% | 33.33% | District heating gas boilers old | District | Gas | 94.34% | 33.33% | Central heat pump air-water | Central | Electricity | 322.6% | 33.33% | Central gas condensing boiler | Central | Gas | 95.24% | 33.33% | District heating gas boilers old | District | Gas | 94.34% | 33.33% | Central heat pump air to water | Central | Electricity | 250% | 33.33% | 100% | Most cases YES
FI-HEA-2000-2010-01 | FI | Central gas condensing boiler | Central | Gas | 95.24% | 33.33% | District heating gas boilers old | District | Gas | 94.34% | 33.33% | Central heat pump air-water | Central | Electricity | 322.6% | 33.33% | Central gas condensing boiler | Central | Gas | 95.24% | 33.33% | District heating gas boilers old | District | Gas | 94.34% | 33.33% | Central heat pump air to water | Central | Electricity | 250% | 33.33% | 100% | Most cases YES
FI-HEA-2011-2021-01 | FI | Central gas condensing boiler | Central | Gas | 95.24% | 33.33% | District heating gas boilers old | District | Gas | 94.34% | 33.33% | Central heat pump air-water | Central | Electricity | 322.6% | 33.33% | Central gas condensing boiler | Central | Gas | 95.24% | 33.33% | District heating gas boilers old | District | Gas | 94.34% | 33.33% | Central heat pump air to water | Central | Electricity | 250% | 33.33% | 100% | Most cases YES
FI-HEA-1850-1944-02 | FI | Central gas condensing boiler | Central | Gas | 95.24% | 33.33% | District heating gas boilers old | District | Gas | 94.34% | 33.33% | Central heat pump air-water | Central | Electricity | 322.6% | 33.33% | Central gas condensing boiler | Central | Gas | 95.24% | 33.33% | District heating gas boilers old | District | Gas | 94.34% | 33.33% | Central heat pump air to water | Central | Electricity | 250% | 33.33% | 100% | Most cases YES
FI-HEA-1945-1969-02 | FI | Central gas condensing boiler | Central | Gas | 95.24% | 33.33% | District heating gas boilers old | District | Gas | 94.34% | 33.33% | Central heat pump air-water | Central | Electricity | 322.6% | 33.33% | Central gas condensing boiler | Central | Gas | 95.24% | 33.33% | District heating gas boilers old | District | Gas | 94.34% | 33.33% | Central heat pump air to water | Central | Electricity | 250% | 33.33% | 100% | Most cases YES
FI-HEA-1970-1979-02 | FI | Central gas condensing boiler | Central | Gas | 95.24% | 33.33% | District heating gas boilers old | District | Gas | 94.34% | 33.33% | Central heat pump air-water | Central | Electricity | 322.6% | 33.33% | Central gas condensing boiler | Central | Gas | 95.24% | 33.33% | District heating gas boilers old | District | Gas | 94.34% | 33.33% | Central heat pump air to water | Central | Electricity | 250% | 33.33% | 100% | Most cases YES
FI-HEA-1980-1989-02 | FI | Central gas condensing boiler | Central | Gas | 95.24% | 33.33% | District heating gas boilers old | District | Gas | 94.34% | 33.33% | Central heat pump air-water | Central | Electricity | 322.6% | 33.33% | Central gas condensing boiler | Central | Gas | 95.24% | 33.33% | District heating gas boilers old | District | Gas | 94.34% | 33.33% | Central heat pump air to water | Central | Electricity | 250% | 33.33% | 100% | Most cases YES
FI-HEA-1990-1999-02 | FI | Central gas condensing boiler | Central | Gas | 95.24% | 33.33% | District heating gas boilers old | District | Gas | 94.34% | 33.33% | Central heat pump air-water | Central | Electricity | 322.6% | 33.33% | Central gas condensing boiler | Central | Gas | 95.24% | 33.33% | District heating gas boilers old | District | Gas | 94.34% | 33.33% | Central heat pump air to water | Central | Electricity | 250% | 33.33% | 100% | Most cases YES
FI-HEA-2000-2010-02 | FI | Central gas condensing boiler | Central | Gas | 95.24% | 33.33% | District heating gas boilers old | District | Gas | 94.34% | 33.33% | Central heat pump air-water | Central | Electricity | 322.6% | 33.33% | Central gas condensing boiler | Central | Gas | 95.24% | 33.33% | District heating gas boilers old | District | Gas | 94.34% | 33.33% | Central heat pump air to water | Central | Electricity | 250% | 33.33% | 100% | Most cases YES
FI-HEA-2011-2021-02 | FI | Central gas condensing boiler | Central | Gas | 95.24% | 33.33% | District heating gas boilers old | District | Gas | 94.34% | 33.33% | Central heat pump air-water | Central | Electricity | 322.6% | 33.33% | Central gas condensing boiler | Central | Gas | 95.24% | 33.33% | District heating gas boilers old | District | Gas | 94.34% | 33.33% | Central heat pump air to water | Central | Electricity | 250% | 33.33% | 100% | Most cases YES
FI-HOR-1850-1944-01 | FI | Central gas condensing boiler | Central | Gas | 95.24% | 33.33% | District heating gas boilers old | District | Gas | 94.34% | 33.33% | Central heat pump air-water | Central | Electricity | 322.6% | 33.33% | Central gas condensing boiler | Central | Gas | 95.24% | 33.33% | District heating gas boilers old | District | Gas | 94.34% | 33.33% | Central heat pump air to water | Central | Electricity | 250% | 33.33% | 0% | Most cases NO
FI-HOR-1945-1969-01 | FI | Central gas condensing boiler | Central | Gas | 95.24% | 33.33% | District heating gas boilers old | District | Gas | 94.34% | 33.33% | Central heat pump air-water | Central | Electricity | 322.6% | 33.33% | Central gas condensing boiler | Central | Gas | 95.24% | 33.33% | District heating gas boilers old | District | Gas | 94.34% | 33.33% | Central heat pump air to water | Central | Electricity | 250% | 33.33% | 0% | Most cases NO
FI-HOR-1970-1979-01 | FI | Central gas condensing boiler | Central | Gas | 95.24% | 33.33% | District heating gas boilers old | District | Gas | 94.34% | 33.33% | Central heat pump air-water | Central | Electricity | 322.6% | 33.33% | Central gas condensing boiler | Central | Gas | 95.24% | 33.33% | District heating gas boilers old | District | Gas | 94.34% | 33.33% | Central heat pump air to water | Central | Electricity | 250% | 33.33% | 0% | Most cases NO
FI-HOR-1980-1989-01 | FI | Central gas condensing boiler | Central | Gas | 95.24% | 33.33% | District heating gas boilers old | District | Gas | 94.34% | 33.33% | Central heat pump air-water | Central | Electricity | 322.6% | 33.33% | Central gas condensing boiler | Central | Gas | 95.24% | 33.33% | District heating gas boilers old | District | Gas | 94.34% | 33.33% | Central heat pump air to water | Central | Electricity | 250% | 33.33% | 0% | Most cases NO
FI-HOR-1990-1999-01 | FI | Central gas condensing boiler | Central | Gas | 95.24% | 33.33% | District heating gas boilers old | District | Gas | 94.34% | 33.33% | Central heat pump air-water | Central | Electricity | 322.6% | 33.33% | Central gas condensing boiler | Central | Gas | 95.24% | 33.33% | District heating gas boilers old | District | Gas | 94.34% | 33.33% | Central heat pump air to water | Central | Electricity | 250% | 33.33% | 0% | Most cases NO
FI-HOR-2000-2010-01 | FI | Central gas condensing boiler | Central | Gas | 95.24% | 33.33% | District heating gas boilers old | District | Gas | 94.34% | 33.33% | Central heat pump air-water | Central | Electricity | 322.6% | 33.33% | Central gas condensing boiler | Central | Gas | 95.24% | 33.33% | District heating gas boilers old | District | Gas | 94.34% | 33.33% | Central heat pump air to water | Central | Electricity | 250% | 33.33% | 0% | Most cases NO
FI-HOR-2011-2021-01 | FI | Central gas condensing boiler | Central | Gas | 95.24% | 33.33% | District heating gas boilers old | District | Gas | 94.34% | 33.33% | Central heat pump air-water | Central | Electricity | 322.6% | 33.33% | Central gas condensing boiler | Central | Gas | 95.24% | 33.33% | District heating gas boilers old | District | Gas | 94.34% | 33.33% | Central heat pump air to water | Central | Electricity | 250% | 33.33% | 0% | Most cases NO
FI-HOR-1850-1944-02 | FI | Central gas condensing boiler | Central | Gas | 95.24% | 33.33% | District heating gas boilers old | District | Gas | 94.34% | 33.33% | Central heat pump air-water | Central | Electricity | 322.6% | 33.33% | Central gas condensing boiler | Central | Gas | 95.24% | 33.33% | District heating gas boilers old | District | Gas | 94.34% | 33.33% | Central heat pump air to water | Central | Electricity | 250% | 33.33% | 0% | Most cases NO
FI-HOR-1945-1969-02 | FI | Central gas condensing boiler | Central | Gas | 95.24% | 33.33% | District heating gas boilers old | District | Gas | 94.34% | 33.33% | Central heat pump air-water | Central | Electricity | 322.6% | 33.33% | Central gas condensing boiler | Central | Gas | 95.24% | 33.33% | District heating gas boilers old | District | Gas | 94.34% | 33.33% | Central heat pump air to water | Central | Electricity | 250% | 33.33% | 0% | Most cases NO
FI-HOR-1970-1979-02 | FI | Central gas condensing boiler | Central | Gas | 95.24% | 33.33% | District heating gas boilers old | District | Gas | 94.34% | 33.33% | Central heat pump air-water | Central | Electricity | 322.6% | 33.33% | Central gas condensing boiler | Central | Gas | 95.24% | 33.33% | District heating gas boilers old | District | Gas | 94.34% | 33.33% | Central heat pump air to water | Central | Electricity | 250% | 33.33% | 0% | Most cases NO
FI-HOR-1980-1989-02 | FI | Central gas condensing boiler | Central | Gas | 95.24% | 33.33% | District heating gas boilers old | District | Gas | 94.34% | 33.33% | Central heat pump air-water | Central | Electricity | 322.6% | 33.33% | Central gas condensing boiler | Central | Gas | 95.24% | 33.33% | District heating gas boilers old | District | Gas | 94.34% | 33.33% | Central heat pump air to water | Central | Electricity | 250% | 33.33% | 0% | Most cases NO
FI-HOR-1990-1999-02 | FI | Central gas condensing boiler | Central | Gas | 95.24% | 33.33% | District heating gas boilers old | District | Gas | 94.34% | 33.33% | Central heat pump air-water | Central | Electricity | 322.6% | 33.33% | Central gas condensing boiler | Central | Gas | 95.24% | 33.33% | District heating gas boilers old | District | Gas | 94.34% | 33.33% | Central heat pump air to water | Central | Electricity | 250% | 33.33% | 0% | Most cases NO
FI-HOR-2000-2010-02 | FI | Central gas condensing boiler | Central | Gas | 95.24% | 33.33% | District heating gas boilers old | District | Gas | 94.34% | 33.33% | Central heat pump air-water | Central | Electricity | 322.6% | 33.33% | Central gas condensing boiler | Central | Gas | 95.24% | 33.33% | District heating gas boilers old | District | Gas | 94.34% | 33.33% | Central heat pump air to water | Central | Electricity | 250% | 33.33% | 0% | Most cases NO
FI-HOR-2011-2021-02 | FI | Central gas condensing boiler | Central | Gas | 95.24% | 33.33% | District heating gas boilers old | District | Gas | 94.34% | 33.33% | Central heat pump air-water | Central | Electricity | 322.6% | 33.33% | Central gas condensing boiler | Central | Gas | 95.24% | 33.33% | District heating gas boilers old | District | Gas | 94.34% | 33.33% | Central heat pump air to water | Central | Electricity | 250% | 33.33% | 0% | Most cases NO
FI-OTH-1850-1944-01 | FI | Central gas condensing boiler | Central | Gas | 95.24% | 33.33% | District heating gas boilers old | District | Gas | 94.34% | 33.33% | Central heat pump air-water | Central | Electricity | 322.6% | 33.33% | Central gas condensing boiler | Central | Gas | 95.24% | 33.33% | District heating gas boilers old | District | Gas | 94.34% | 33.33% | Central heat pump air to water | Central | Electricity | 250% | 33.33% | 0% | Most cases NO
FI-OTH-1945-1969-01 | FI | Central gas condensing boiler | Central | Gas | 95.24% | 33.33% | District heating gas boilers old | District | Gas | 94.34% | 33.33% | Central heat pump air-water | Central | Electricity | 322.6% | 33.33% | Central gas condensing boiler | Central | Gas | 95.24% | 33.33% | District heating gas boilers old | District | Gas | 94.34% | 33.33% | Central heat pump air to water | Central | Electricity | 250% | 33.33% | 0% | Most cases NO
FI-OTH-1970-1979-01 | FI | Central gas condensing boiler | Central | Gas | 95.24% | 33.33% | District heating gas boilers old | District | Gas | 94.34% | 33.33% | Central heat pump air-water | Central | Electricity | 322.6% | 33.33% | Central gas condensing boiler | Central | Gas | 95.24% | 33.33% | District heating gas boilers old | District | Gas | 94.34% | 33.33% | Central heat pump air to water | Central | Electricity | 250% | 33.33% | 0% | Most cases NO
FI-OTH-1980-1989-01 | FI | Central gas condensing boiler | Central | Gas | 95.24% | 33.33% | District heating gas boilers old | District | Gas | 94.34% | 33.33% | Central heat pump air-water | Central | Electricity | 322.6% | 33.33% | Central gas condensing boiler | Central | Gas | 95.24% | 33.33% | District heating gas boilers old | District | Gas | 94.34% | 33.33% | Central heat pump air to water | Central | Electricity | 250% | 33.33% | 0% | Most cases NO
FI-OTH-1990-1999-01 | FI | Central gas condensing boiler | Central | Gas | 95.24% | 33.33% | District heating gas boilers old | District | Gas | 94.34% | 33.33% | Central heat pump air-water | Central | Electricity | 322.6% | 33.33% | Central gas condensing boiler | Central | Gas | 95.24% | 33.33% | District heating gas boilers old | District | Gas | 94.34% | 33.33% | Central heat pump air to water | Central | Electricity | 250% | 33.33% | 0% | Most cases NO
FI-OTH-2000-2010-01 | FI | Central gas condensing boiler | Central | Gas | 95.24% | 33.33% | District heating gas boilers old | District | Gas | 94.34% | 33.33% | Central heat pump air-water | Central | Electricity | 322.6% | 33.33% | Central gas condensing boiler | Central | Gas | 95.24% | 33.33% | District heating gas boilers old | District | Gas | 94.34% | 33.33% | Central heat pump air to water | Central | Electricity | 250% | 33.33% | 0% | Most cases NO
FI-OTH-2011-2021-01 | FI | Central gas condensing boiler | Central | Gas | 95.24% | 33.33% | District heating gas boilers old | District | Gas | 94.34% | 33.33% | Central heat pump air-water | Central | Electricity | 322.6% | 33.33% | Central gas condensing boiler | Central | Gas | 95.24% | 33.33% | District heating gas boilers old | District | Gas | 94.34% | 33.33% | Central heat pump air to water | Central | Electricity | 250% | 33.33% | 0% | Most cases NO
FI-OTH-1850-1944-02 | FI | Central gas condensing boiler | Central | Gas | 95.24% | 33.33% | District heating gas boilers old | District | Gas | 94.34% | 33.33% | Central heat pump air-water | Central | Electricity | 322.6% | 33.33% | Central gas condensing boiler | Central | Gas | 95.24% | 33.33% | District heating gas boilers old | District | Gas | 94.34% | 33.33% | Central heat pump air to water | Central | Electricity | 250% | 33.33% | 0% | Most cases NO
FI-OTH-1945-1969-02 | FI | Central gas condensing boiler | Central | Gas | 95.24% | 33.33% | District heating gas boilers old | District | Gas | 94.34% | 33.33% | Central heat pump air-water | Central | Electricity | 322.6% | 33.33% | Central gas condensing boiler | Central | Gas | 95.24% | 33.33% | District heating gas boilers old | District | Gas | 94.34% | 33.33% | Central heat pump air to water | Central | Electricity | 250% | 33.33% | 0% | Most cases NO
FI-OTH-1970-1979-02 | FI | Central gas condensing boiler | Central | Gas | 95.24% | 33.33% | District heating gas boilers old | District | Gas | 94.34% | 33.33% | Central heat pump air-water | Central | Electricity | 322.6% | 33.33% | Central gas condensing boiler | Central | Gas | 95.24% | 33.33% | District heating gas boilers old | District | Gas | 94.34% | 33.33% | Central heat pump air to water | Central | Electricity | 250% | 33.33% | 0% | Most cases NO
FI-OTH-1980-1989-02 | FI | Central gas condensing boiler | Central | Gas | 95.24% | 33.33% | District heating gas boilers old | District | Gas | 94.34% | 33.33% | Central heat pump air-water | Central | Electricity | 322.6% | 33.33% | Central gas condensing boiler | Central | Gas | 95.24% | 33.33% | District heating gas boilers old | District | Gas | 94.34% | 33.33% | Central heat pump air to water | Central | Electricity | 250% | 33.33% | 0% | Most cases NO
FI-OTH-1990-1999-02 | FI | Central gas condensing boiler | Central | Gas | 95.24% | 33.33% | District heating gas boilers old | District | Gas | 94.34% | 33.33% | Central heat pump air-water | Central | Electricity | 322.6% | 33.33% | Central gas condensing boiler | Central | Gas | 95.24% | 33.33% | District heating gas boilers old | District | Gas | 94.34% | 33.33% | Central heat pump air to water | Central | Electricity | 250% | 33.33% | 0% | Most cases NO
FI-OTH-2000-2010-02 | FI | Central gas condensing boiler | Central | Gas | 95.24% | 33.33% | District heating gas boilers old | District | Gas | 94.34% | 33.33% | Central heat pump air-water | Central | Electricity | 322.6% | 33.33% | Central gas condensing boiler | Central | Gas | 95.24% | 33.33% | District heating gas boilers old | District | Gas | 94.34% | 33.33% | Central heat pump air to water | Central | Electricity | 250% | 33.33% | 0% | Most cases NO
FI-OTH-2011-2021-02 | FI | Central gas condensing boiler | Central | Gas | 95.24% | 33.33% | District heating gas boilers old | District | Gas | 94.34% | 33.33% | Central heat pump air-water | Central | Electricity | 322.6% | 33.33% | Central gas condensing boiler | Central | Gas | 95.24% | 33.33% | District heating gas boilers old | District | Gas | 94.34% | 33.33% | Central heat pump air to water | Central | Electricity | 250% | 33.33% | 0% | Most cases NO
FR-OFF-1850-1944-00 | FR | Central gas condensing boiler | Central | Gas | 94.34% | 50% | Individual air/water heat pump | Individual | Electricity | 232.6% | 50% | [5 empty] | Central gas low temperature condensing boiler | Central | Gas | 84.75% | 100% | [10 empty] | 0% | Most cases NO
FR-OFF-1945-1969-00 | FR | Central gas condensing boiler | Central | Gas | 94.34% | 50% | Individual air/water heat pump | Individual | Electricity | 232.6% | 50% | [5 empty] | Central gas low temperature condensing boiler | Central | Gas | 84.75% | 100% | [10 empty] | 0% | Most cases NO
FR-OFF-1970-1979-00 | FR | Central gas condensing boiler | Central | Gas | 94.34% | 50% | Individual air/water heat pump | Individual | Electricity | 232.6% | 50% | [5 empty] | Central gas low temperature condensing boiler | Central | Gas | 84.75% | 100% | [10 empty] | 0% | Most cases NO
FR-OFF-1980-1989-00 | FR | Central gas condensing boiler | Central | Gas | 94.34% | 50% | Individual air/water heat pump | Individual | Electricity | 232.6% | 50% | [5 empty] | Central gas low temperature condensing boiler | Central | Gas | 84.75% | 100% | [10 empty] | 0% | Most cases NO
FR-OFF-1990-1999-00 | FR | Central gas condensing boiler | Central | Gas | 94.34% | 50% | Individual air/water heat pump | Individual | Electricity | 232.6% | 50% | [5 empty] | Central gas low temperature condensing boiler | Central | Gas | 84.75% | 100% | [10 empty] | 0% | Most cases NO
FR-OFF-2000-2010-00 | FR | Central gas condensing boiler | Central | Gas | 94.34% | 50% | Individual air/water heat pump | Individual | Electricity | 232.6% | 50% | [5 empty] | Central gas low temperature condensing boiler | Central | Gas | 84.75% | 100% | [10 empty] | 0% | Most cases NO
FR-OFF-2011-2021-00 | FR | Central gas condensing boiler | Central | Gas | 94.34% | 50% | Individual air/water heat pump | Individual | Electricity | 232.6% | 50% | [5 empty] | Central gas low temperature condensing boiler | Central | Gas | 84.75% | 100% | [10 empty] | 0% | Most cases NO
FR-TRA-1850-1944-01 | FR | Central gas condensing boiler | Central | Gas | 94.34% | 50% | Individual air/water heat pump | Individual | Electricity | 232.6% | 50% | [5 empty] | Central gas low temperature condensing boiler | Central | Gas | 84.75% | 100% | [10 empty] | 0% | Most cases NO
FR-TRA-1945-1969-01 | FR | Central gas condensing boiler | Central | Gas | 94.34% | 50% | Individual air/water heat pump | Individual | Electricity | 232.6% | 50% | [5 empty] | Central gas low temperature condensing boiler | Central | Gas | 84.75% | 100% | [10 empty] | 0% | Most cases NO
FR-TRA-1970-1979-01 | FR | Central gas condensing boiler | Central | Gas | 94.34% | 50% | Individual air/water heat pump | Individual | Electricity | 232.6% | 50% | [5 empty] | Central gas low temperature condensing boiler | Central | Gas | 84.75% | 100% | [10 empty] | 0% | Most cases NO
FR-TRA-1980-1989-01 | FR | Central gas condensing boiler | Central | Gas | 94.34% | 50% | Individual air/water heat pump | Individual | Electricity | 232.6% | 50% | [5 empty] | Central gas low temperature condensing boiler | Central | Gas | 84.75% | 100% | [10 empty] | 0% | Most cases NO
FR-TRA-1990-1999-01 | FR | Central gas condensing boiler | Central | Gas | 94.34% | 50% | Individual air/water heat pump | Individual | Electricity | 232.6% | 50% | [5 empty] | Central gas low temperature condensing boiler | Central | Gas | 84.75% | 100% | [10 empty] | 0% | Most cases NO
FR-TRA-2000-2010-01 | FR | Central gas condensing boiler | Central | Gas | 94.34% | 50% | Individual air/water heat pump | Individual | Electricity | 232.6% | 50% | [5 empty] | Central gas low temperature condensing boiler | Central | Gas | 84.75% | 100% | [10 empty] | 0% | Most cases NO
FR-TRA-2011-2021-01 | FR | Central gas condensing boiler | Central | Gas | 94.34% | 50% | Individual air/water heat pump | Individual | Electricity | 232.6% | 50% | [5 empty] | Central gas low temperature condensing boiler | Central | Gas | 84.75% | 100% | [10 empty] | 0% | Most cases NO
FR-TRA-1850-1944-02 | FR | Central gas condensing boiler | Central | Gas | 94.34% | 50% | Individual air/water heat pump | Individual | Electricity | 232.6% | 50% | [5 empty] | Central gas low temperature condensing boiler | Central | Gas | 84.75% | 100% | [10 empty] | 0% | Most cases NO
FR-TRA-1945-1969-02 | FR | Central gas condensing boiler | Central | Gas | 94.34% | 50% | Individual air/water heat pump | Individual | Electricity | 232.6% | 50% | [5 empty] | Central gas low temperature condensing boiler | Central | Gas | 84.75% | 100% | [10 empty] | 0% | Most cases NO
FR-TRA-1970-1979-02 | FR | Central gas condensing boiler | Central | Gas | 94.34% | 50% | Individual air/water heat pump | Individual | Electricity | 232.6% | 50% | [5 empty] | Central gas low temperature condensing boiler | Central | Gas | 84.75% | 100% | [10 empty] | 0% | Most cases NO
FR-TRA-1980-1989-02 | FR | Central gas condensing boiler | Central | Gas | 94.34% | 50% | Individual air/water heat pump | Individual | Electricity | 232.6% | 50% | [5 empty] | Central gas low temperature condensing boiler | Central | Gas | 84.75% | 100% | [10 empty] | 0% | Most cases NO
FR-TRA-1990-1999-02 | FR | Central gas condensing boiler | Central | Gas | 94.34% | 50% | Individual air/water heat pump | Individual | Electricity | 232.6% | 50% | [5 empty] | Central gas low temperature condensing boiler | Central | Gas | 84.75% | 100% | [10 empty] | 0% | Most cases NO
FR-TRA-2000-2010-02 | FR | Central gas condensing boiler | Central | Gas | 94.34% | 50% | Individual air/water heat pump | Individual | Electricity | 232.6% | 50% | [5 empty] | Central gas low temperature condensing boiler | Central | Gas | 84.75% | 100% | [10 empty] | 0% | Most cases NO
FR-TRA-2011-2021-02 | FR | Central gas condensing boiler | Central | Gas | 94.34% | 50% | Individual air/water heat pump | Individual | Electricity | 232.6% | 50% | [5 empty] | Central gas low temperature condensing boiler | Central | Gas | 84.75% | 100% | [10 empty] | 0% | Most cases NO
FR-EDU-1850-1944-00 | FR | Central gas condensing boiler | Central | Gas | 94.34% | 50% | Individual air/water heat pump | Individual | Electricity | 232.6% | 50% | [5 empty] | Central gas low temperature condensing boiler | Central | Gas | 84.75% | 100% | [10 empty] | 0% | Most cases NO
FR-EDU-1945-1969-00 | FR | Central gas condensing boiler | Central | Gas | 94.34% | 50% | Individual air/water heat pump | Individual | Electricity | 232.6% | 50% | [5 empty] | Central gas low temperature condensing boiler | Central | Gas | 84.75% | 100% | [10 empty] | 0% | Most cases NO
FR-EDU-1970-1979-00 | FR | Central gas condensing boiler | Central | Gas | 94.34% | 50% | Individual air/water heat pump | Individual | Electricity | 232.6% | 50% | [5 empty] | Central gas low temperature condensing boiler | Central | Gas | 84.75% | 100% | [10 empty] | 0% | Most cases NO
FR-EDU-1980-1989-00 | FR | Central gas condensing boiler | Central | Gas | 94.34% | 50% | Individual air/water heat pump | Individual | Electricity | 232.6% | 50% | [5 empty] | Central gas low temperature condensing boiler | Central | Gas | 84.75% | 100% | [10 empty] | 0% | Most cases NO
FR-EDU-1990-1999-00 | FR | Central gas condensing boiler | Central | Gas | 94.34% | 50% | Individual air/water heat pump | Individual | Electricity | 232.6% | 50% | [5 empty] | Central gas low temperature condensing boiler | Central | Gas | 84.75% | 100% | [10 empty] | 0% | Most cases NO
FR-EDU-2000-2010-00 | FR | Central gas condensing boiler | Central | Gas | 94.34% | 50% | Individual air/water heat pump | Individual | Electricity | 232.6% | 50% | [5 empty] | Central gas low temperature condensing boiler | Central | Gas | 84.75% | 100% | [10 empty] | 0% | Most cases NO
FR-EDU-2011-2021-00 | FR | Central gas condensing boiler | Central | Gas | 94.34% | 50% | Individual air/water heat pump | Individual | Electricity | 232.6% | 50% | [5 empty] | Central gas low temperature condensing boiler | Central | Gas | 84.75% | 100% | [10 empty] | 0% | Most cases NO
FR-HEA-1850-1944-00 | FR | Central gas condensing boiler | Central | Gas | 94.34% | 50% | Individual air/water heat pump | Individual | Electricity | 232.6% | 50% | [5 empty] | Central gas low temperature condensing boiler | Central | Gas | 84.75% | 100% | [10 empty] | 100% | Most cases YES
FR-HEA-1945-1969-00 | FR | Central gas condensing boiler | Central | Gas | 94.34% | 50% | Individual air/water heat pump | Individual | Electricity | 232.6% | 50% | [5 empty] | Central gas low temperature condensing boiler | Central | Gas | 84.75% | 100% | [10 empty] | 100% | Most cases YES
FR-HEA-1970-1979-00 | FR | Central gas condensing boiler | Central | Gas | 94.34% | 50% | Individual air/water heat pump | Individual | Electricity | 232.6% | 50% | [5 empty] | Central gas low temperature condensing boiler | Central | Gas | 84.75% | 100% | [10 empty] | 100% | Most cases YES
FR-HEA-1980-1989-00 | FR | Central gas condensing boiler | Central | Gas | 94.34% | 50% | Individual air/water heat pump | Individual | Electricity | 232.6% | 50% | [5 empty] | Central gas low temperature condensing boiler | Central | Gas | 84.75% | 100% | [10 empty] | 100% | Most cases YES
FR-HEA-1990-1999-00 | FR | Central gas condensing boiler | Central | Gas | 94.34% | 50% | Individual air/water heat pump | Individual | Electricity | 232.6% | 50% | [5 empty] | Central gas low temperature condensing boiler | Central | Gas | 84.75% | 100% | [10 empty] | 100% | Most cases YES
FR-HEA-2000-2010-00 | FR | Central gas condensing boiler | Central | Gas | 94.34% | 50% | Individual air/water heat pump | Individual | Electricity | 232.6% | 50% | [5 empty] | Central gas low temperature condensing boiler | Central | Gas | 84.75% | 100% | [10 empty] | 100% | Most cases YES
FR-HEA-2011-2021-00 | FR | Central gas condensing boiler | Central | Gas | 94.34% | 50% | Individual air/water heat pump | Individual | Electricity | 232.6% | 50% | [5 empty] | Central gas low temperature condensing boiler | Central | Gas | 84.75% | 100% | [10 empty] | 100% | Most cases YES
FR-HOR-1850-1944-01 | FR | Central gas condensing boiler | Central | Gas | 94.34% | 50% | Individual air/water heat pump | Individual | Electricity | 232.6% | 50% | [5 empty] | Central gas low temperature condensing boiler | Central | Gas | 84.75% | 100% | [10 empty] | 0% | Most cases NO
FR-HOR-1945-1969-01 | FR | Central gas condensing boiler | Central | Gas | 94.34% | 50% | Individual air/water heat pump | Individual | Electricity | 232.6% | 50% | [5 empty] | Central gas low temperature condensing boiler | Central | Gas | 84.75% | 100% | [10 empty] | 0% | Most cases NO
FR-HOR-1970-1979-01 | FR | Central gas condensing boiler | Central | Gas | 94.34% | 50% | Individual air/water heat pump | Individual | Electricity | 232.6% | 50% | [5 empty] | Central gas low temperature condensing boiler | Central | Gas | 84.75% | 100% | [10 empty] | 0% | Most cases NO
FR-HOR-1980-1989-01 | FR | Central gas condensing boiler | Central | Gas | 94.34% | 50% | Individual air/water heat pump | Individual | Electricity | 232.6% | 50% | [5 empty] | Central gas low temperature condensing boiler | Central | Gas | 84.75% | 100% | [10 empty] | 0% | Most cases NO
FR-HOR-1990-1999-01 | FR | Central gas condensing boiler | Central | Gas | 94.34% | 50% | Individual air/water heat pump | Individual | Electricity | 232.6% | 50% | [5 empty] | Central gas low temperature condensing boiler | Central | Gas | 84.75% | 100% | [10 empty] | 0% | Most cases NO
FR-HOR-2000-2010-01 | FR | Central gas condensing boiler | Central | Gas | 94.34% | 50% | Individual air/water heat pump | Individual | Electricity | 232.6% | 50% | [5 empty] | Central gas low temperature condensing boiler | Central | Gas | 84.75% | 100% | [10 empty] | 0% | Most cases NO
FR-HOR-2011-2021-01 | FR | Central gas condensing boiler | Central | Gas | 94.34% | 50% | Individual air/water heat pump | Individual | Electricity | 232.6% | 50% | [5 empty] | Central gas low temperature condensing boiler | Central | Gas | 84.75% | 100% | [10 empty] | 0% | Most cases NO
FR-HOR-1850-1944-02 | FR | Central gas condensing boiler | Central | Gas | 94.34% | 50% | Individual air/water heat pump | Individual | Electricity | 232.6% | 50% | [5 empty] | Central gas low temperature condensing boiler | Central | Gas | 84.75% | 100% | [10 empty] | 0% | Most cases NO
FR-HOR-1945-1969-02 | FR | Central gas condensing boiler | Central | Gas | 94.34% | 50% | Individual air/water heat pump | Individual | Electricity | 232.6% | 50% | [5 empty] | Central gas low temperature condensing boiler | Central | Gas | 84.75% | 100% | [10 empty] | 0% | Most cases NO
FR-HOR-1970-1979-02 | FR | Central gas condensing boiler | Central | Gas | 94.34% | 50% | Individual air/water heat pump | Individual | Electricity | 232.6% | 50% | [5 empty] | Central gas low temperature condensing boiler | Central | Gas | 84.75% | 100% | [10 empty] | 0% | Most cases NO
FR-HOR-1980-1989-02 | FR | Central gas condensing boiler | Central | Gas | 94.34% | 50% | Individual air/water heat pump | Individual | Electricity | 232.6% | 50% | [5 empty] | Central gas low temperature condensing boiler | Central | Gas | 84.75% | 100% | [10 empty] | 0% | Most cases NO
FR-HOR-1990-1999-02 | FR | Central gas condensing boiler | Central | Gas | 94.34% | 50% | Individual air/water heat pump | Individual | Electricity | 232.6% | 50% | [5 empty] | Central gas low temperature condensing boiler | Central | Gas | 84.75% | 100% | [10 empty] | 0% | Most cases NO
FR-HOR-2000-2010-02 | FR | Central gas condensing boiler | Central | Gas | 94.34% | 50% | Individual air/water heat pump | Individual | Electricity | 232.6% | 50% | [5 empty] | Central gas low temperature condensing boiler | Central | Gas | 84.75% | 100% | [10 empty] | 0% | Most cases NO
FR-HOR-2011-2021-02 | FR | Central gas condensing boiler | Central | Gas | 94.34% | 50% | Individual air/water heat pump | Individual | Electricity | 232.6% | 50% | [5 empty] | Central gas low temperature condensing boiler | Central | Gas | 84.75% | 100% | [10 empty] | 0% | Most cases NO
FR-OTH-1850-1944-00 | FR | Central gas condensing boiler | Central | Gas | 94.34% | 50% | Individual air/water heat pump | Individual | Electricity | 232.6% | 50% | [5 empty] | Central gas low temperature condensing boiler | Central | Gas | 84.75% | 100% | [10 empty] | 0% | Most cases NO
FR-OTH-1945-1969-00 | FR | Central gas condensing boiler | Central | Gas | 94.34% | 50% | Individual air/water heat pump | Individual | Electricity | 232.6% | 50% | [5 empty] | Central gas low temperature condensing boiler | Central | Gas | 84.75% | 100% | [10 empty] | 0% | Most cases NO
FR-OTH-1970-1979-00 | FR | Central gas condensing boiler | Central | Gas | 94.34% | 50% | Individual air/water heat pump | Individual | Electricity | 232.6% | 50% | [5 empty] | Central gas low temperature condensing boiler | Central | Gas | 84.75% | 100% | [10 empty] | 0% | Most cases NO
FR-OTH-1980-1989-00 | FR | Central gas condensing boiler | Central | Gas | 94.34% | 50% | Individual air/water heat pump | Individual | Electricity | 232.6% | 50% | [5 empty] | Central gas low temperature condensing boiler | Central | Gas | 84.75% | 100% | [10 empty] | 0% | Most cases NO
FR-OTH-1990-1999-00 | FR | Central gas condensing boiler | Central | Gas | 94.34% | 50% | Individual air/water heat pump | Individual | Electricity | 232.6% | 50% | [5 empty] | Central gas low temperature condensing boiler | Central | Gas | 84.75% | 100% | [10 empty] | 0% | Most cases NO
FR-OTH-2000-2010-00 | FR | Central gas condensing boiler | Central | Gas | 94.34% | 50% | Individual air/water heat pump | Individual | Electricity | 232.6% | 50% | [5 empty] | Central gas low temperature condensing boiler | Central | Gas | 84.75% | 100% | [10 empty] | 0% | Most cases NO
FR-OTH-2011-2021-00 | FR | Central gas condensing boiler | Central | Gas | 94.34% | 50% | Individual air/water heat pump | Individual | Electricity | 232.6% | 50% | [5 empty] | Central gas low temperature condensing boiler | Central | Gas | 84.75% | 100% | [10 empty] | 0% | Most cases NO
HR-OFF-1850-1944-00 | HR | Central gas non-condensing boiler | Central | Gas | 81.3% | 100% | [10 empty] | Central gas low temperature non-condensing boiler | Central | Gas | 83.33% | 100% | [10 empty] | 0% | Most cases NO
HR-OFF-1945-1969-00 | HR | Central gas non-condensing boiler | Central | Gas | 81.3% | 100% | [10 empty] | Central gas low temperature non-condensing boiler | Central | Gas | 83.33% | 100% | [10 empty] | 0% | Most cases NO
HR-OFF-1970-1979-00 | HR | Central gas non-condensing boiler | Central | Gas | 81.3% | 100% | [10 empty] | Central gas low temperature non-condensing boiler | Central | Gas | 83.33% | 100% | [10 empty] | 0% | Most cases NO
HR-OFF-1980-1989-00 | HR | Central gas non-condensing boiler | Central | Gas | 81.3% | 100% | [10 empty] | Central gas low temperature non-condensing boiler | Central | Gas | 83.33% | 100% | [10 empty] | 0% | Most cases NO
HR-OFF-1990-1999-00 | HR | Central gas non-condensing boiler | Central | Gas | 81.3% | 100% | [10 empty] | Central gas low temperature non-condensing boiler | Central | Gas | 83.33% | 100% | [10 empty] | 0% | Most cases NO
HR-OFF-2000-2010-00 | HR | Central gas non-condensing boiler | Central | Gas | 81.3% | 100% | [10 empty] | Central gas low temperature non-condensing boiler | Central | Gas | 83.33% | 100% | [10 empty] | 0% | Most cases NO
HR-OFF-2011-2021-00 | HR | Central gas non-condensing boiler | Central | Gas | 81.3% | 100% | [10 empty] | Central gas low temperature non-condensing boiler | Central | Gas | 83.33% | 100% | [10 empty] | 0% | Most cases NO
HR-TRA-1850-1944-00 | HR | Central gas non-condensing boiler | Central | Gas | 81.3% | 100% | [10 empty] | Central gas low temperature non-condensing boiler | Central | Gas | 83.33% | 100% | [10 empty] | 0% | Most cases NO
HR-TRA-1945-1969-00 | HR | Central gas non-condensing boiler | Central | Gas | 81.3% | 100% | [10 empty] | Central gas low temperature non-condensing boiler | Central | Gas | 83.33% | 100% | [10 empty] | 0% | Most cases NO
HR-TRA-1970-1979-00 | HR | Central gas non-condensing boiler | Central | Gas | 81.3% | 100% | [10 empty] | Central gas low temperature non-condensing boiler | Central | Gas | 83.33% | 100% | [10 empty] | 0% | Most cases NO
HR-TRA-1980-1989-00 | HR | Central gas non-condensing boiler | Central | Gas | 81.3% | 100% | [10 empty] | Central gas low temperature non-condensing boiler | Central | Gas | 83.33% | 100% | [10 empty] | 0% | Most cases NO
HR-TRA-1990-1999-00 | HR | Central gas non-condensing boiler | Central | Gas | 81.3% | 100% | [10 empty] | Central gas low temperature non-condensing boiler | Central | Gas | 83.33% | 100% | [10 empty] | 0% | Most cases NO
HR-TRA-2000-2010-00 | HR | Central gas non-condensing boiler | Central | Gas | 81.3% | 100% | [10 empty] | Central gas low temperature non-condensing boiler | Central | Gas | 83.33% | 100% | [10 empty] | 0% | Most cases NO
HR-TRA-2011-2021-00 | HR | Central gas non-condensing boiler | Central | Gas | 81.3% | 100% | [10 empty] | Central gas low temperature non-condensing boiler | Central | Gas | 83.33% | 100% | [10 empty] | 0% | Most cases NO
HR-EDU-1850-1944-00 | HR | Central gas non-condensing boiler | Central | Gas | 81.3% | 100% | [10 empty] | Central gas low temperature non-condensing boiler | Central | Gas | 83.33% | 100% | [10 empty] | 0% | Most cases NO
HR-EDU-1945-1969-00 | HR | Central gas non-condensing boiler | Central | Gas | 81.3% | 100% | [10 empty] | Central gas low temperature non-condensing boiler | Central | Gas | 83.33% | 100% | [10 empty] | 0% | Most cases NO
HR-EDU-1970-1979-00 | HR | Central gas non-condensing boiler | Central | Gas | 81.3% | 100% | [10 empty] | Central gas low temperature non-condensing boiler | Central | Gas | 83.33% | 100% | [10 empty] | 0% | Most cases NO
HR-EDU-1980-1989-00 | HR | Central gas non-condensing boiler | Central | Gas | 81.3% | 100% | [10 empty] | Central gas low temperature non-condensing boiler | Central | Gas | 83.33% | 100% | [10 empty] | 0% | Most cases NO
HR-EDU-1990-1999-00 | HR | Central gas non-condensing boiler | Central | Gas | 81.3% | 100% | [10 empty] | Central gas low temperature non-condensing boiler | Central | Gas | 83.33% | 100% | [10 empty] | 0% | Most cases NO
HR-EDU-2000-2010-00 | HR | Central gas non-condensing boiler | Central | Gas | 81.3% | 100% | [10 empty] | Central gas low temperature non-condensing boiler | Central | Gas | 83.33% | 100% | [10 empty] | 0% | Most cases NO
HR-EDU-2011-2021-00 | HR | Central gas non-condensing boiler | Central | Gas | 81.3% | 100% | [10 empty] | Central gas low temperature non-condensing boiler | Central | Gas | 83.33% | 100% | [10 empty] | 0% | Most cases NO
HR-HEA-1850-1944-00 | HR | Central gas non-condensing boiler | Central | Gas | 81.3% | 100% | [10 empty] | Central gas low temperature non-condensing boiler | Central | Gas | 83.33% | 100% | [10 empty] | 100% | Most cases YES
HR-HEA-1945-1969-00 | HR | Central gas non-condensing boiler | Central | Gas | 81.3% | 100% | [10 empty] | Central gas low temperature non-condensing boiler | Central | Gas | 83.33% | 100% | [10 empty] | 100% | Most cases YES
HR-HEA-1970-1979-00 | HR | Central gas non-condensing boiler | Central | Gas | 81.3% | 100% | [10 empty] | Central gas low temperature non-condensing boiler | Central | Gas | 83.33% | 100% | [10 empty] | 100% | Most cases YES
HR-HEA-1980-1989-00 | HR | Central gas non-condensing boiler | Central | Gas | 81.3% | 100% | [10 empty] | Central gas low temperature non-condensing boiler | Central | Gas | 83.33% | 100% | [10 empty] | 100% | Most cases YES
HR-HEA-1990-1999-00 | HR | Central gas non-condensing boiler | Central | Gas | 81.3% | 100% | [10 empty] | Central gas low temperature non-condensing boiler | Central | Gas | 83.33% | 100% | [10 empty] | 100% | Most cases YES
HR-HEA-2000-2010-00 | HR | Central gas non-condensing boiler | Central | Gas | 81.3% | 100% | [10 empty] | Central gas low temperature non-condensing boiler | Central | Gas | 83.33% | 100% | [10 empty] | 100% | Most cases YES
HR-HEA-2011-2021-00 | HR | Central gas non-condensing boiler | Central | Gas | 81.3% | 100% | [10 empty] | Central gas low temperature non-condensing boiler | Central | Gas | 83.33% | 100% | [10 empty] | 100% | Most cases YES
HR-HOR-1850-1944-01 | HR | Central gas non-condensing boiler | Central | Gas | 81.3% | 100% | [10 empty] | Central gas low temperature non-condensing boiler | Central | Gas | 83.33% | 100% | [10 empty] | 0% | Most cases NO
HR-HOR-1945-1969-01 | HR | Central gas non-condensing boiler | Central | Gas | 81.3% | 100% | [10 empty] | Central gas low temperature non-condensing boiler | Central | Gas | 83.33% | 100% | [10 empty] | 0% | Most cases NO
HR-HOR-1970-1979-01 | HR | Central gas non-condensing boiler | Central | Gas | 81.3% | 100% | [10 empty] | Central gas low temperature non-condensing boiler | Central | Gas | 83.33% | 100% | [10 empty] | 0% | Most cases NO
HR-HOR-1980-1989-01 | HR | Central gas non-condensing boiler | Central | Gas | 81.3% | 100% | [10 empty] | Central gas low temperature non-condensing boiler | Central | Gas | 83.33% | 100% | [10 empty] | 0% | Most cases NO
HR-HOR-1990-1999-01 | HR | Central gas non-condensing boiler | Central | Gas | 81.3% | 100% | [10 empty] | Central gas low temperature non-condensing boiler | Central | Gas | 83.33% | 100% | [10 empty] | 0% | Most cases NO
HR-HOR-2000-2010-01 | HR | Central gas non-condensing boiler | Central | Gas | 81.3% | 100% | [10 empty] | Central gas low temperature non-condensing boiler | Central | Gas | 83.33% | 100% | [10 empty] | 0% | Most cases NO
HR-HOR-2011-2021-01 | HR | Central gas non-condensing boiler | Central | Gas | 81.3% | 100% | [10 empty] | Central gas low temperature non-condensing boiler | Central | Gas | 83.33% | 100% | [10 empty] | 0% | Most cases NO
HR-HOR-1850-1944-02 | HR | Central gas non-condensing boiler | Central | Gas | 81.3% | 100% | [10 empty] | Central gas low temperature non-condensing boiler | Central | Gas | 83.33% | 100% | [10 empty] | 0% | Most cases NO
HR-HOR-1945-1969-02 | HR | Central gas non-condensing boiler | Central | Gas | 81.3% | 100% | [10 empty] | Central gas low temperature non-condensing boiler | Central | Gas | 83.33% | 100% | [10 empty] | 0% | Most cases NO
HR-HOR-1970-1979-02 | HR | Central gas non-condensing boiler | Central | Gas | 81.3% | 100% | [10 empty] | Central gas low temperature non-condensing boiler | Central | Gas | 83.33% | 100% | [10 empty] | 0% | Most cases NO
HR-HOR-1980-1989-02 | HR | Central gas non-condensing boiler | Central | Gas | 81.3% | 100% | [10 empty] | Central gas low temperature non-condensing boiler | Central | Gas | 83.33% | 100% | [10 empty] | 0% | Most cases NO
HR-HOR-1990-1999-02 | HR | Central gas non-condensing boiler | Central | Gas | 81.3% | 100% | [10 empty] | Central gas low temperature non-condensing boiler | Central | Gas | 83.33% | 100% | [10 empty] | 0% | Most cases NO
HR-HOR-2000-2010-02 | HR | Central gas non-condensing boiler | Central | Gas | 81.3% | 100% | [10 empty] | Central gas low temperature non-condensing boiler | Central | Gas | 83.33% | 100% | [10 empty] | 0% | Most cases NO
HR-HOR-2011-2021-02 | HR | Central gas non-condensing boiler | Central | Gas | 81.3% | 100% | [10 empty] | Central gas low temperature non-condensing boiler | Central | Gas | 83.33% | 100% | [10 empty] | 0% | Most cases NO
HR-OTH-1850-1944-00 | HR | Central gas non-condensing boiler | Central | Gas | 81.3% | 100% | [10 empty] | Central gas low temperature non-condensing boiler | Central | Gas | 83.33% | 100% | [10 empty] | 0% | Most cases NO
HR-OTH-1945-1969-00 | HR | Central gas non-condensing boiler | Central | Gas | 81.3% | 100% | [10 empty] | Central gas low temperature non-condensing boiler | Central | Gas | 83.33% | 100% | [10 empty] | 0% | Most cases NO
HR-OTH-1970-1979-00 | HR | Central gas non-condensing boiler | Central | Gas | 81.3% | 100% | [10 empty] | Central gas low temperature non-condensing boiler | Central | Gas | 83.33% | 100% | [10 empty] | 0% | Most cases NO
HR-OTH-1980-1989-00 | HR | Central gas non-condensing boiler | Central | Gas | 81.3% | 100% | [10 empty] | Central gas low temperature non-condensing boiler | Central | Gas | 83.33% | 100% | [10 empty] | 0% | Most cases NO
HR-OTH-1990-1999-00 | HR | Central gas non-condensing boiler | Central | Gas | 81.3% | 100% | [10 empty] | Central gas low temperature non-condensing boiler | Central | Gas | 83.33% | 100% | [10 empty] | 0% | Most cases NO
HR-OTH-2000-2010-00 | HR | Central gas non-condensing boiler | Central | Gas | 81.3% | 100% | [10 empty] | Central gas low temperature non-condensing boiler | Central | Gas | 83.33% | 100% | [10 empty] | 0% | Most cases NO
HR-OTH-2011-2021-00 | HR | Central gas non-condensing boiler | Central | Gas | 81.3% | 100% | [10 empty] | Central gas low temperature non-condensing boiler | Central | Gas | 83.33% | 100% | [10 empty] | 0% | Most cases NO
HU-OFF-1850-1944-00 | HU | Central gas non-condensing boiler | Central | Gas | 81.3% | 100% | [10 empty] | Central gas low temperature non-condensing boiler | Central | Gas | 83.33% | 100% | [10 empty] | 0% | Most cases NO
HU-OFF-1945-1969-00 | HU | Central gas non-condensing boiler | Central | Gas | 81.3% | 100% | [10 empty] | Central gas low temperature non-condensing boiler | Central | Gas | 83.33% | 100% | [10 empty] | 0% | Most cases NO
HU-OFF-1970-1979-00 | HU | Central gas non-condensing boiler | Central | Gas | 81.3% | 100% | [10 empty] | Central gas low temperature non-condensing boiler | Central | Gas | 83.33% | 100% | [10 empty] | 0% | Most cases NO
HU-OFF-1980-1989-00 | HU | Central gas non-condensing boiler | Central | Gas | 81.3% | 100% | [10 empty] | Central gas low temperature non-condensing boiler | Central | Gas | 83.33% | 100% | [10 empty] | 0% | Most cases NO
HU-OFF-1990-1999-00 | HU | Central gas non-condensing boiler | Central | Gas | 81.3% | 100% | [10 empty] | Central gas low temperature non-condensing boiler | Central | Gas | 83.33% | 100% | [10 empty] | 0% | Most cases NO
HU-OFF-2000-2010-00 | HU | Central gas non-condensing boiler | Central | Gas | 81.3% | 100% | [10 empty] | Central gas low temperature non-condensing boiler | Central | Gas | 83.33% | 100% | [10 empty] | 0% | Most cases NO
HU-OFF-2011-2021-00 | HU | Central gas non-condensing boiler | Central | Gas | 81.3% | 100% | [10 empty] | Central gas low temperature non-condensing boiler | Central | Gas | 83.33% | 100% | [10 empty] | 0% | Most cases NO
HU-TRA-1850-1944-00 | HU | Central gas non-condensing boiler | Central | Gas | 81.3% | 100% | [10 empty] | Central gas low temperature non-condensing boiler | Central | Gas | 83.33% | 100% | [10 empty] | 0% | Most cases NO
HU-TRA-1945-1969-00 | HU | Central gas non-condensing boiler | Central | Gas | 81.3% | 100% | [10 empty] | Central gas low temperature non-condensing boiler | Central | Gas | 83.33% | 100% | [10 empty] | 0% | Most cases NO
HU-TRA-1970-1979-00 | HU | Central gas non-condensing boiler | Central | Gas | 81.3% | 100% | [10 empty] | Central gas low temperature non-condensing boiler | Central | Gas | 83.33% | 100% | [10 empty] | 0% | Most cases NO
HU-TRA-1980-1989-00 | HU | Central gas non-condensing boiler | Central | Gas | 81.3% | 100% | [10 empty] | Central gas low temperature non-condensing boiler | Central | Gas | 83.33% | 100% | [10 empty] | 0% | Most cases NO
HU-TRA-1990-1999-00 | HU | Central gas non-condensing boiler | Central | Gas | 81.3% | 100% | [10 empty] | Central gas low temperature non-condensing boiler | Central | Gas | 83.33% | 100% | [10 empty] | 0% | Most cases NO
HU-TRA-2000-2010-00 | HU | Central gas non-condensing boiler | Central | Gas | 81.3% | 100% | [10 empty] | Central gas low temperature non-condensing boiler | Central | Gas | 83.33% | 100% | [10 empty] | 0% | Most cases NO
HU-TRA-2011-2021-00 | HU | Central gas non-condensing boiler | Central | Gas | 81.3% | 100% | [10 empty] | Central gas low temperature non-condensing boiler | Central | Gas | 83.33% | 100% | [10 empty] | 0% | Most cases NO
HU-EDU-1850-1944-00 | HU | Central gas non-condensing boiler | Central | Gas | 81.3% | 100% | [10 empty] | Central gas low temperature non-condensing boiler | Central | Gas | 83.33% | 100% | [10 empty] | 0% | Most cases NO
HU-EDU-1945-1969-00 | HU | Central gas non-condensing boiler | Central | Gas | 81.3% | 100% | [10 empty] | Central gas low temperature non-condensing boiler | Central | Gas | 83.33% | 100% | [10 empty] | 0% | Most cases NO
HU-EDU-1970-1979-00 | HU | Central gas non-condensing boiler | Central | Gas | 81.3% | 100% | [10 empty] | Central gas low temperature non-condensing boiler | Central | Gas | 83.33% | 100% | [10 empty] | 0% | Most cases NO
HU-EDU-1980-1989-00 | HU | Central gas non-condensing boiler | Central | Gas | 81.3% | 100% | [10 empty] | Central gas low temperature non-condensing boiler | Central | Gas | 83.33% | 100% | [10 empty] | 0% | Most cases NO
HU-EDU-1990-1999-00 | HU | Central gas non-condensing boiler | Central | Gas | 81.3% | 100% | [10 empty] | Central gas low temperature non-condensing boiler | Central | Gas | 83.33% | 100% | [10 empty] | 0% | Most cases NO
HU-EDU-2000-2010-00 | HU | Central gas non-condensing boiler | Central | Gas | 81.3% | 100% | [10 empty] | Central gas low temperature non-condensing boiler | Central | Gas | 83.33% | 100% | [10 empty] | 0% | Most cases NO
HU-EDU-2011-2021-00 | HU | Central gas non-condensing boiler | Central | Gas | 81.3% | 100% | [10 empty] | Central gas low temperature non-condensing boiler | Central | Gas | 83.33% | 100% | [10 empty] | 0% | Most cases NO
HU-HEA-1850-1944-00 | HU | Central gas non-condensing boiler | Central | Gas | 81.3% | 100% | [10 empty] | Central gas low temperature non-condensing boiler | Central | Gas | 83.33% | 100% | [10 empty] | 100% | Most cases YES
HU-HEA-1945-1969-00 | HU | Central gas non-condensing boiler | Central | Gas | 81.3% | 100% | [10 empty] | Central gas low temperature non-condensing boiler | Central | Gas | 83.33% | 100% | [10 empty] | 100% | Most cases YES
HU-HEA-1970-1979-00 | HU | Central gas non-condensing boiler | Central | Gas | 81.3% | 100% | [10 empty] | Central gas low temperature non-condensing boiler | Central | Gas | 83.33% | 100% | [10 empty] | 100% | Most cases YES
HU-HEA-1980-1989-00 | HU | Central gas non-condensing boiler | Central | Gas | 81.3% | 100% | [10 empty] | Central gas low temperature non-condensing boiler | Central | Gas | 83.33% | 100% | [10 empty] | 100% | Most cases YES
HU-HEA-1990-1999-00 | HU | Central gas non-condensing boiler | Central | Gas | 81.3% | 100% | [10 empty] | Central gas low temperature non-condensing boiler | Central | Gas | 83.33% | 100% | [10 empty] | 100% | Most cases YES
HU-HEA-2000-2010-00 | HU | Central gas non-condensing boiler | Central | Gas | 81.3% | 100% | [10 empty] | Central gas low temperature non-condensing boiler | Central | Gas | 83.33% | 100% | [10 empty] | 100% | Most cases YES
HU-HEA-2011-2021-00 | HU | Central gas non-condensing boiler | Central | Gas | 81.3% | 100% | [10 empty] | Central gas low temperature non-condensing boiler | Central | Gas | 83.33% | 100% | [10 empty] | 100% | Most cases YES
HU-HOR-1850-1944-01 | HU | Central gas non-condensing boiler | Central | Gas | 81.3% | 100% | [10 empty] | Central gas low temperature non-condensing boiler | Central | Gas | 83.33% | 100% | [10 empty] | 0% | Most cases NO
HU-HOR-1945-1969-01 | HU | Central gas non-condensing boiler | Central | Gas | 81.3% | 100% | [10 empty] | Central gas low temperature non-condensing boiler | Central | Gas | 83.33% | 100% | [10 empty] | 0% | Most cases NO
HU-HOR-1970-1979-01 | HU | Central gas non-condensing boiler | Central | Gas | 81.3% | 100% | [10 empty] | Central gas low temperature non-condensing boiler | Central | Gas | 83.33% | 100% | [10 empty] | 0% | Most cases NO
HU-HOR-1980-1989-01 | HU | Central gas non-condensing boiler | Central | Gas | 81.3% | 100% | [10 empty] | Central gas low temperature non-condensing boiler | Central | Gas | 83.33% | 100% | [10 empty] | 0% | Most cases NO
HU-HOR-1990-1999-01 | HU | Central gas non-condensing boiler | Central | Gas | 81.3% | 100% | [10 empty] | Central gas low temperature non-condensing boiler | Central | Gas | 83.33% | 100% | [10 empty] | 0% | Most cases NO
HU-HOR-2000-2010-01 | HU | Central gas non-condensing boiler | Central | Gas | 81.3% | 100% | [10 empty] | Central gas low temperature non-condensing boiler | Central | Gas | 83.33% | 100% | [10 empty] | 0% | Most cases NO
HU-HOR-2011-2021-01 | HU | Central gas non-condensing boiler | Central | Gas | 81.3% | 100% | [10 empty] | Central gas low temperature non-condensing boiler | Central | Gas | 83.33% | 100% | [10 empty] | 0% | Most cases NO
HU-HOR-1850-1944-02 | HU | Central gas non-condensing boiler | Central | Gas | 81.3% | 100% | [10 empty] | Central gas low temperature non-condensing boiler | Central | Gas | 83.33% | 100% | [10 empty] | 0% | Most cases NO
HU-HOR-1945-1969-02 | HU | Central gas non-condensing boiler | Central | Gas | 81.3% | 100% | [10 empty] | Central gas low temperature non-condensing boiler | Central | Gas | 83.33% | 100% | [10 empty] | 0% | Most cases NO
HU-HOR-1970-1979-02 | HU | Central gas non-condensing boiler | Central | Gas | 81.3% | 100% | [10 empty] | Central gas low temperature non-condensing boiler | Central | Gas | 83.33% | 100% | [10 empty] | 0% | Most cases NO
HU-HOR-1980-1989-02 | HU | Central gas non-condensing boiler | Central | Gas | 81.3% | 100% | [10 empty] | Central gas low temperature non-condensing boiler | Central | Gas | 83.33% | 100% | [10 empty] | 0% | Most cases NO
HU-HOR-1990-1999-02 | HU | Central gas non-condensing boiler | Central | Gas | 81.3% | 100% | [10 empty] | Central gas low temperature non-condensing boiler | Central | Gas | 83.33% | 100% | [10 empty] | 0% | Most cases NO
HU-HOR-2000-2010-02 | HU | Central gas non-condensing boiler | Central | Gas | 81.3% | 100% | [10 empty] | Central gas low temperature non-condensing boiler | Central | Gas | 83.33% | 100% | [10 empty] | 0% | Most cases NO
HU-HOR-2011-2021-02 | HU | Central gas non-condensing boiler | Central | Gas | 81.3% | 100% | [10 empty] | Central gas low temperature non-condensing boiler | Central | Gas | 83.33% | 100% | [10 empty] | 0% | Most cases NO
HU-OTH-1850-1944-00 | HU | Central gas non-condensing boiler | Central | Gas | 81.3% | 100% | [10 empty] | Central gas low temperature non-condensing boiler | Central | Gas | 83.33% | 100% | [10 empty] | 0% | Most cases NO
HU-OTH-1945-1969-00 | HU | Central gas non-condensing boiler | Central | Gas | 81.3% | 100% | [10 empty] | Central gas low temperature non-condensing boiler | Central | Gas | 83.33% | 100% | [10 empty] | 0% | Most cases NO
HU-OTH-1970-1979-00 | HU | Central gas non-condensing boiler | Central | Gas | 81.3% | 100% | [10 empty] | Central gas low temperature non-condensing boiler | Central | Gas | 83.33% | 100% | [10 empty] | 0% | Most cases NO
HU-OTH-1980-1989-00 | HU | Central gas non-condensing boiler | Central | Gas | 81.3% | 100% | [10 empty] | Central gas low temperature non-condensing boiler | Central | Gas | 83.33% | 100% | [10 empty] | 0% | Most cases NO
HU-OTH-1990-1999-00 | HU | Central gas non-condensing boiler | Central | Gas | 81.3% | 100% | [10 empty] | Central gas low temperature non-condensing boiler | Central | Gas | 83.33% | 100% | [10 empty] | 0% | Most cases NO
HU-OTH-2000-2010-00 | HU | Central gas non-condensing boiler | Central | Gas | 81.3% | 100% | [10 empty] | Central gas low temperature non-condensing boiler | Central | Gas | 83.33% | 100% | [10 empty] | 0% | Most cases NO
HU-OTH-2011-2021-00 | HU | Central gas non-condensing boiler | Central | Gas | 81.3% | 100% | [10 empty] | Central gas low temperature non-condensing boiler | Central | Gas | 83.33% | 100% | [10 empty] | 0% | Most cases NO
IE-OFF-1850-1944-00 | IE | Central gas condensing boiler | Central | Gas | 94.34% | 50% | Individual air/water heat pump | Individual | Electricity | 232.6% | 50% | [5 empty] | Central gas low temperature condensing boiler | Central | Gas | 84.75% | 100% | [10 empty] | 0% | Most cases NO
IE-OFF-1945-1969-00 | IE | Central gas condensing boiler | Central | Gas | 94.34% | 50% | Individual air/water heat pump | Individual | Electricity | 232.6% | 50% | [5 empty] | Central gas low temperature condensing boiler | Central | Gas | 84.75% | 100% | [10 empty] | 0% | Most cases NO
IE-OFF-1970-1979-00 | IE | Central gas condensing boiler | Central | Gas | 94.34% | 50% | Individual air/water heat pump | Individual | Electricity | 232.6% | 50% | [5 empty] | Central gas low temperature condensing boiler | Central | Gas | 84.75% | 100% | [10 empty] | 0% | Most cases NO
IE-OFF-1980-1989-00 | IE | Central gas condensing boiler | Central | Gas | 94.34% | 50% | Individual air/water heat pump | Individual | Electricity | 232.6% | 50% | [5 empty] | Central gas low temperature condensing boiler | Central | Gas | 84.75% | 100% | [10 empty] | 0% | Most cases NO
IE-OFF-1990-1999-00 | IE | Central gas condensing boiler | Central | Gas | 94.34% | 50% | Individual air/water heat pump | Individual | Electricity | 232.6% | 50% | [5 empty] | Central gas low temperature condensing boiler | Central | Gas | 84.75% | 100% | [10 empty] | 0% | Most cases NO
IE-OFF-2000-2010-00 | IE | Central gas condensing boiler | Central | Gas | 94.34% | 50% | Individual air/water heat pump | Individual | Electricity | 232.6% | 50% | [5 empty] | Central gas low temperature condensing boiler | Central | Gas | 84.75% | 100% | [10 empty] | 0% | Most cases NO
IE-OFF-2011-2021-00 | IE | Central gas condensing boiler | Central | Gas | 94.34% | 50% | Individual air/water heat pump | Individual | Electricity | 232.6% | 50% | [5 empty] | Central gas low temperature condensing boiler | Central | Gas | 84.75% | 100% | [10 empty] | 0% | Most cases NO
IE-TRA-1850-1944-01 | IE | Central gas condensing boiler | Central | Gas | 94.34% | 50% | Individual air/water heat pump | Individual | Electricity | 232.6% | 50% | [5 empty] | Central gas low temperature condensing boiler | Central | Gas | 84.75% | 100% | [10 empty] | 0% | Most cases NO
IE-TRA-1945-1969-01 | IE | Central gas condensing boiler | Central | Gas | 94.34% | 50% | Individual air/water heat pump | Individual | Electricity | 232.6% | 50% | [5 empty] | Central gas low temperature condensing boiler | Central | Gas | 84.75% | 100% | [10 empty] | 0% | Most cases NO
IE-TRA-1970-1979-01 | IE | Central gas condensing boiler | Central | Gas | 94.34% | 50% | Individual air/water heat pump | Individual | Electricity | 232.6% | 50% | [5 empty] | Central gas low temperature condensing boiler | Central | Gas | 84.75% | 100% | [10 empty] | 0% | Most cases NO
IE-TRA-1980-1989-01 | IE | Central gas condensing boiler | Central | Gas | 94.34% | 50% | Individual air/water heat pump | Individual | Electricity | 232.6% | 50% | [5 empty] | Central gas low temperature condensing boiler | Central | Gas | 84.75% | 100% | [10 empty] | 0% | Most cases NO
IE-TRA-1990-1999-01 | IE | Central gas condensing boiler | Central | Gas | 94.34% | 50% | Individual air/water heat pump | Individual | Electricity | 232.6% | 50% | [5 empty] | Central gas low temperature condensing boiler | Central | Gas | 84.75% | 100% | [10 empty] | 0% | Most cases NO
IE-TRA-2000-2010-01 | IE | Central gas condensing boiler | Central | Gas | 94.34% | 50% | Individual air/water heat pump | Individual | Electricity | 232.6% | 50% | [5 empty] | Central gas low temperature condensing boiler | Central | Gas | 84.75% | 100% | [10 empty] | 0% | Most cases NO
IE-TRA-2011-2021-01 | IE | Central gas condensing boiler | Central | Gas | 94.34% | 50% | Individual air/water heat pump | Individual | Electricity | 232.6% | 50% | [5 empty] | Central gas low temperature condensing boiler | Central | Gas | 84.75% | 100% | [10 empty] | 0% | Most cases NO
IE-TRA-1850-1944-02 | IE | Central gas condensing boiler | Central | Gas | 94.34% | 50% | Individual air/water heat pump | Individual | Electricity | 232.6% | 50% | [5 empty] | Central gas low temperature condensing boiler | Central | Gas | 84.75% | 100% | [10 empty] | 0% | Most cases NO
IE-TRA-1945-1969-02 | IE | Central gas condensing boiler | Central | Gas | 94.34% | 50% | Individual air/water heat pump | Individual | Electricity | 232.6% | 50% | [5 empty] | Central gas low temperature condensing boiler | Central | Gas | 84.75% | 100% | [10 empty] | 0% | Most cases NO
IE-TRA-1970-1979-02 | IE | Central gas condensing boiler | Central | Gas | 94.34% | 50% | Individual air/water heat pump | Individual | Electricity | 232.6% | 50% | [5 empty] | Central gas low temperature condensing boiler | Central | Gas | 84.75% | 100% | [10 empty] | 0% | Most cases NO
IE-TRA-1980-1989-02 | IE | Central gas condensing boiler | Central | Gas | 94.34% | 50% | Individual air/water heat pump | Individual | Electricity | 232.6% | 50% | [5 empty] | Central gas low temperature condensing boiler | Central | Gas | 84.75% | 100% | [10 empty] | 0% | Most cases NO
IE-TRA-1990-1999-02 | IE | Central gas condensing boiler | Central | Gas | 94.34% | 50% | Individual air/water heat pump | Individual | Electricity | 232.6% | 50% | [5 empty] | Central gas low temperature condensing boiler | Central | Gas | 84.75% | 100% | [10 empty] | 0% | Most cases NO
IE-TRA-2000-2010-02 | IE | Central gas condensing boiler | Central | Gas | 94.34% | 50% | Individual air/water heat pump | Individual | Electricity | 232.6% | 50% | [5 empty] | Central gas low temperature condensing boiler | Central | Gas | 84.75% | 100% | [10 empty] | 0% | Most cases NO
IE-TRA-2011-2021-02 | IE | Central gas condensing boiler | Central | Gas | 94.34% | 50% | Individual air/water heat pump | Individual | Electricity | 232.6% | 50% | [5 empty] | Central gas low temperature condensing boiler | Central | Gas | 84.75% | 100% | [10 empty] | 0% | Most cases NO
IE-EDU-1850-1944-00 | IE | Central gas condensing boiler | Central | Gas | 94.34% | 50% | Individual air/water heat pump | Individual | Electricity | 232.6% | 50% | [5 empty] | Central gas low temperature condensing boiler | Central | Gas | 84.75% | 100% | [10 empty] | 0% | Most cases NO
IE-EDU-1945-1969-00 | IE | Central gas condensing boiler | Central | Gas | 94.34% | 50% | Individual air/water heat pump | Individual | Electricity | 232.6% | 50% | [5 empty] | Central gas low temperature condensing boiler | Central | Gas | 84.75% | 100% | [10 empty] | 0% | Most cases NO
IE-EDU-1970-1979-00 | IE | Central gas condensing boiler | Central | Gas | 94.34% | 50% | Individual air/water heat pump | Individual | Electricity | 232.6% | 50% | [5 empty] | Central gas low temperature condensing boiler | Central | Gas | 84.75% | 100% | [10 empty] | 0% | Most cases NO
IE-EDU-1980-1989-00 | IE | Central gas condensing boiler | Central | Gas | 94.34% | 50% | Individual air/water heat pump | Individual | Electricity | 232.6% | 50% | [5 empty] | Central gas low temperature condensing boiler | Central | Gas | 84.75% | 100% | [10 empty] | 0% | Most cases NO
IE-EDU-1990-1999-00 | IE | Central gas condensing boiler | Central | Gas | 94.34% | 50% | Individual air/water heat pump | Individual | Electricity | 232.6% | 50% | [5 empty] | Central gas low temperature condensing boiler | Central | Gas | 84.75% | 100% | [10 empty] | 0% | Most cases NO
IE-EDU-2000-2010-00 | IE | Central gas condensing boiler | Central | Gas | 94.34% | 50% | Individual air/water heat pump | Individual | Electricity | 232.6% | 50% | [5 empty] | Central gas low temperature condensing boiler | Central | Gas | 84.75% | 100% | [10 empty] | 0% | Most cases NO
IE-EDU-2011-2021-00 | IE | Central gas condensing boiler | Central | Gas | 94.34% | 50% | Individual air/water heat pump | Individual | Electricity | 232.6% | 50% | [5 empty] | Central gas low temperature condensing boiler | Central | Gas | 84.75% | 100% | [10 empty] | 0% | Most cases NO
IE-HEA-1850-1944-00 | IE | Central gas condensing boiler | Central | Gas | 94.34% | 50% | Individual air/water heat pump | Individual | Electricity | 232.6% | 50% | [5 empty] | Central gas low temperature condensing boiler | Central | Gas | 84.75% | 100% | [10 empty] | 100% | Most cases YES
IE-HEA-1945-1969-00 | IE | Central gas condensing boiler | Central | Gas | 94.34% | 50% | Individual air/water heat pump | Individual | Electricity | 232.6% | 50% | [5 empty] | Central gas low temperature condensing boiler | Central | Gas | 84.75% | 100% | [10 empty] | 100% | Most cases YES
IE-HEA-1970-1979-00 | IE | Central gas condensing boiler | Central | Gas | 94.34% | 50% | Individual air/water heat pump | Individual | Electricity | 232.6% | 50% | [5 empty] | Central gas low temperature condensing boiler | Central | Gas | 84.75% | 100% | [10 empty] | 100% | Most cases YES
IE-HEA-1980-1989-00 | IE | Central gas condensing boiler | Central | Gas | 94.34% | 50% | Individual air/water heat pump | Individual | Electricity | 232.6% | 50% | [5 empty] | Central gas low temperature condensing boiler | Central | Gas | 84.75% | 100% | [10 empty] | 100% | Most cases YES
IE-HEA-1990-1999-00 | IE | Central gas condensing boiler | Central | Gas | 94.34% | 50% | Individual air/water heat pump | Individual | Electricity | 232.6% | 50% | [5 empty] | Central gas low temperature condensing boiler | Central | Gas | 84.75% | 100% | [10 empty] | 100% | Most cases YES
IE-HEA-2000-2010-00 | IE | Central gas condensing boiler | Central | Gas | 94.34% | 50% | Individual air/water heat pump | Individual | Electricity | 232.6% | 50% | [5 empty] | Central gas low temperature condensing boiler | Central | Gas | 84.75% | 100% | [10 empty] | 100% | Most cases YES
IE-HEA-2011-2021-00 | IE | Central gas condensing boiler | Central | Gas | 94.34% | 50% | Individual air/water heat pump | Individual | Electricity | 232.6% | 50% | [5 empty] | Central gas low temperature condensing boiler | Central | Gas | 84.75% | 100% | [10 empty] | 100% | Most cases YES
IE-HOR-1850-1944-01 | IE | Central gas condensing boiler | Central | Gas | 94.34% | 50% | Individual air/water heat pump | Individual | Electricity | 232.6% | 50% | [5 empty] | Central gas low temperature condensing boiler | Central | Gas | 84.75% | 100% | [10 empty] | 0% | Most cases NO
IE-HOR-1945-1969-01 | IE | Central gas condensing boiler | Central | Gas | 94.34% | 50% | Individual air/water heat pump | Individual | Electricity | 232.6% | 50% | [5 empty] | Central gas low temperature condensing boiler | Central | Gas | 84.75% | 100% | [10 empty] | 0% | Most cases NO
IE-HOR-1970-1979-01 | IE | Central gas condensing boiler | Central | Gas | 94.34% | 50% | Individual air/water heat pump | Individual | Electricity | 232.6% | 50% | [5 empty] | Central gas low temperature condensing boiler | Central | Gas | 84.75% | 100% | [10 empty] | 0% | Most cases NO
IE-HOR-1980-1989-01 | IE | Central gas condensing boiler | Central | Gas | 94.34% | 50% | Individual air/water heat pump | Individual | Electricity | 232.6% | 50% | [5 empty] | Central gas low temperature condensing boiler | Central | Gas | 84.75% | 100% | [10 empty] | 0% | Most cases NO
IE-HOR-1990-1999-01 | IE | Central gas condensing boiler | Central | Gas | 94.34% | 50% | Individual air/water heat pump | Individual | Electricity | 232.6% | 50% | [5 empty] | Central gas low temperature condensing boiler | Central | Gas | 84.75% | 100% | [10 empty] | 0% | Most cases NO
IE-HOR-2000-2010-01 | IE | Central gas condensing boiler | Central | Gas | 94.34% | 50% | Individual air/water heat pump | Individual | Electricity | 232.6% | 50% | [5 empty] | Central gas low temperature condensing boiler | Central | Gas | 84.75% | 100% | [10 empty] | 0% | Most cases NO
IE-HOR-2011-2021-01 | IE | Central gas condensing boiler | Central | Gas | 94.34% | 50% | Individual air/water heat pump | Individual | Electricity | 232.6% | 50% | [5 empty] | Central gas low temperature condensing boiler | Central | Gas | 84.75% | 100% | [10 empty] | 0% | Most cases NO
IE-HOR-1850-1944-02 | IE | Central gas condensing boiler | Central | Gas | 94.34% | 50% | Individual air/water heat pump | Individual | Electricity | 232.6% | 50% | [5 empty] | Central gas low temperature condensing boiler | Central | Gas | 84.75% | 100% | [10 empty] | 0% | Most cases NO
IE-HOR-1945-1969-02 | IE | Central gas condensing boiler | Central | Gas | 94.34% | 50% | Individual air/water heat pump | Individual | Electricity | 232.6% | 50% | [5 empty] | Central gas low temperature condensing boiler | Central | Gas | 84.75% | 100% | [10 empty] | 0% | Most cases NO
IE-HOR-1970-1979-02 | IE | Central gas condensing boiler | Central | Gas | 94.34% | 50% | Individual air/water heat pump | Individual | Electricity | 232.6% | 50% | [5 empty] | Central gas low temperature condensing boiler | Central | Gas | 84.75% | 100% | [10 empty] | 0% | Most cases NO
IE-HOR-1980-1989-02 | IE | Central gas condensing boiler | Central | Gas | 94.34% | 50% | Individual air/water heat pump | Individual | Electricity | 232.6% | 50% | [5 empty] | Central gas low temperature condensing boiler | Central | Gas | 84.75% | 100% | [10 empty] | 0% | Most cases NO
IE-HOR-1990-1999-02 | IE | Central gas condensing boiler | Central | Gas | 94.34% | 50% | Individual air/water heat pump | Individual | Electricity | 232.6% | 50% | [5 empty] | Central gas low temperature condensing boiler | Central | Gas | 84.75% | 100% | [10 empty] | 0% | Most cases NO
IE-HOR-2000-2010-02 | IE | Central gas condensing boiler | Central | Gas | 94.34% | 50% | Individual air/water heat pump | Individual | Electricity | 232.6% | 50% | [5 empty] | Central gas low temperature condensing boiler | Central | Gas | 84.75% | 100% | [10 empty] | 0% | Most cases NO
IE-HOR-2011-2021-02 | IE | Central gas condensing boiler | Central | Gas | 94.34% | 50% | Individual air/water heat pump | Individual | Electricity | 232.6% | 50% | [5 empty] | Central gas low temperature condensing boiler | Central | Gas | 84.75% | 100% | [10 empty] | 0% | Most cases NO
IE-OTH-1850-1944-00 | IE | Central gas condensing boiler | Central | Gas | 94.34% | 50% | Individual air/water heat pump | Individual | Electricity | 232.6% | 50% | [5 empty] | Central gas low temperature condensing boiler | Central | Gas | 84.75% | 100% | [10 empty] | 0% | Most cases NO
IE-OTH-1945-1969-00 | IE | Central gas condensing boiler | Central | Gas | 94.34% | 50% | Individual air/water heat pump | Individual | Electricity | 232.6% | 50% | [5 empty] | Central gas low temperature condensing boiler | Central | Gas | 84.75% | 100% | [10 empty] | 0% | Most cases NO
IE-OTH-1970-1979-00 | IE | Central gas condensing boiler | Central | Gas | 94.34% | 50% | Individual air/water heat pump | Individual | Electricity | 232.6% | 50% | [5 empty] | Central gas low temperature condensing boiler | Central | Gas | 84.75% | 100% | [10 empty] | 0% | Most cases NO
IE-OTH-1980-1989-00 | IE | Central gas condensing boiler | Central | Gas | 94.34% | 50% | Individual air/water heat pump | Individual | Electricity | 232.6% | 50% | [5 empty] | Central gas low temperature condensing boiler | Central | Gas | 84.75% | 100% | [10 empty] | 0% | Most cases NO
IE-OTH-1990-1999-00 | IE | Central gas condensing boiler | Central | Gas | 94.34% | 50% | Individual air/water heat pump | Individual | Electricity | 232.6% | 50% | [5 empty] | Central gas low temperature condensing boiler | Central | Gas | 84.75% | 100% | [10 empty] | 0% | Most cases NO
IE-OTH-2000-2010-00 | IE | Central gas condensing boiler | Central | Gas | 94.34% | 50% | Individual air/water heat pump | Individual | Electricity | 232.6% | 50% | [5 empty] | Central gas low temperature condensing boiler | Central | Gas | 84.75% | 100% | [10 empty] | 0% | Most cases NO
IE-OTH-2011-2021-00 | IE | Central gas condensing boiler | Central | Gas | 94.34% | 50% | Individual air/water heat pump | Individual | Electricity | 232.6% | 50% | [5 empty] | Central gas low temperature condensing boiler | Central | Gas | 84.75% | 100% | [10 empty] | 0% | Most cases NO
IT-OFF-1850-1944-01 | IT | Individual gas condensing boiler | Individual | Gas | 100% | 100% | [10 empty] | Individual gas condensing boiler | Individual | Gas | 80.65% | 100% | [10 empty] | 100% | Most cases YES
IT-OFF-1945-1969-01 | IT | Individual gas condensing boiler | Individual | Gas | 100% | 100% | [10 empty] | Individual gas condensing boiler | Individual | Gas | 80.65% | 100% | [10 empty] | 100% | Most cases YES
IT-OFF-1970-1979-01 | IT | Individual gas condensing boiler | Individual | Gas | 100% | 100% | [10 empty] | Individual gas condensing boiler | Individual | Gas | 80.65% | 100% | [10 empty] | 100% | Most cases YES
IT-OFF-1980-1989-01 | IT | Individual gas condensing boiler | Individual | Gas | 100% | 100% | [10 empty] | Individual gas condensing boiler | Individual | Gas | 80.65% | 100% | [10 empty] | 100% | Most cases YES
IT-OFF-1990-1999-01 | IT | Individual gas condensing boiler | Individual | Gas | 100% | 100% | [10 empty] | Individual gas condensing boiler | Individual | Gas | 80.65% | 100% | [10 empty] | 100% | Most cases YES
IT-OFF-2000-2010-01 | IT | Individual gas condensing boiler | Individual | Gas | 100% | 100% | [10 empty] | Individual gas condensing boiler | Individual | Gas | 80.65% | 100% | [10 empty] | 100% | Most cases YES
IT-OFF-2011-2021-01 | IT | Individual gas condensing boiler | Individual | Gas | 100% | 100% | [10 empty] | Individual gas condensing boiler | Individual | Gas | 80.65% | 100% | [10 empty] | 100% | Most cases YES
IT-OFF-1850-1944-02 | IT | Individual gas condensing boiler | Individual | Gas | 100% | 100% | [10 empty] | Individual gas condensing boiler | Individual | Gas | 80.65% | 100% | [10 empty] | 100% | Most cases YES
IT-OFF-1945-1969-02 | IT | Individual gas condensing boiler | Individual | Gas | 100% | 100% | [10 empty] | Individual gas condensing boiler | Individual | Gas | 80.65% | 100% | [10 empty] | 100% | Most cases YES
IT-OFF-1970-1979-02 | IT | Individual gas condensing boiler | Individual | Gas | 100% | 100% | [10 empty] | Individual gas condensing boiler | Individual | Gas | 80.65% | 100% | [10 empty] | 100% | Most cases YES
IT-OFF-1980-1989-02 | IT | Individual gas condensing boiler | Individual | Gas | 100% | 100% | [10 empty] | Individual gas condensing boiler | Individual | Gas | 80.65% | 100% | [10 empty] | 100% | Most cases YES
IT-OFF-1990-1999-02 | IT | Individual gas condensing boiler | Individual | Gas | 100% | 100% | [10 empty] | Individual gas condensing boiler | Individual | Gas | 80.65% | 100% | [10 empty] | 100% | Most cases YES
IT-OFF-2000-2010-02 | IT | Individual gas condensing boiler | Individual | Gas | 100% | 100% | [10 empty] | Individual gas condensing boiler | Individual | Gas | 80.65% | 100% | [10 empty] | 100% | Most cases YES
IT-OFF-2011-2021-02 | IT | Individual gas condensing boiler | Individual | Gas | 100% | 100% | [10 empty] | Individual gas condensing boiler | Individual | Gas | 80.65% | 100% | [10 empty] | 100% | Most cases YES
IT-TRA-1850-1944-01 | IT | Central gas condensing boiler | Central | Gas | 100% | 50% | Individual electric convector heater | Individual | Electricity | 94.34% | 50% | [5 empty] | Individual gas condensing boiler | Individual | Gas | 80.65% | 100% | [10 empty] | 100% | Most cases YES
IT-TRA-1945-1969-01 | IT | Central gas condensing boiler | Central | Gas | 100% | 50% | Individual electric convector heater | Individual | Electricity | 94.34% | 50% | [5 empty] | Individual gas condensing boiler | Individual | Gas | 80.65% | 100% | [10 empty] | 100% | Most cases YES
IT-TRA-1970-1979-01 | IT | Central gas condensing boiler | Central | Gas | 100% | 50% | Individual electric convector heater | Individual | Electricity | 94.34% | 50% | [5 empty] | Individual gas condensing boiler | Individual | Gas | 80.65% | 100% | [10 empty] | 100% | Most cases YES
IT-TRA-1980-1989-01 | IT | Central gas condensing boiler | Central | Gas | 100% | 50% | Individual electric convector heater | Individual | Electricity | 94.34% | 50% | [5 empty] | Individual gas condensing boiler | Individual | Gas | 80.65% | 100% | [10 empty] | 100% | Most cases YES
IT-TRA-1990-1999-01 | IT | Central gas condensing boiler | Central | Gas | 100% | 50% | Individual electric convector heater | Individual | Electricity | 94.34% | 50% | [5 empty] | Individual gas condensing boiler | Individual | Gas | 80.65% | 100% | [10 empty] | 100% | Most cases YES
IT-TRA-2000-2010-01 | IT | Central gas condensing boiler | Central | Gas | 100% | 50% | Individual electric convector heater | Individual | Electricity | 94.34% | 50% | [5 empty] | Individual gas condensing boiler | Individual | Gas | 80.65% | 100% | [10 empty] | 100% | Most cases YES
IT-TRA-2011-2021-01 | IT | Central gas condensing boiler | Central | Gas | 100% | 50% | Individual electric convector heater | Individual | Electricity | 94.34% | 50% | [5 empty] | Individual gas condensing boiler | Individual | Gas | 80.65% | 100% | [10 empty] | 100% | Most cases YES
IT-TRA-1850-1944-02 | IT | Central gas condensing boiler | Central | Gas | 100% | 50% | Individual electric convector heater | Individual | Electricity | 94.34% | 50% | [5 empty] | Individual gas condensing boiler | Individual | Gas | 80.65% | 100% | [10 empty] | 100% | Most cases YES
IT-TRA-1945-1969-02 | IT | Central gas condensing boiler | Central | Gas | 100% | 50% | Individual electric convector heater | Individual | Electricity | 94.34% | 50% | [5 empty] | Individual gas condensing boiler | Individual | Gas | 80.65% | 100% | [10 empty] | 100% | Most cases YES
IT-TRA-1970-1979-02 | IT | Central gas condensing boiler | Central | Gas | 100% | 50% | Individual electric convector heater | Individual | Electricity | 94.34% | 50% | [5 empty] | Individual gas condensing boiler | Individual | Gas | 80.65% | 100% | [10 empty] | 100% | Most cases YES
IT-TRA-1980-1989-02 | IT | Central gas condensing boiler | Central | Gas | 100% | 50% | Individual electric convector heater | Individual | Electricity | 94.34% | 50% | [5 empty] | Individual gas condensing boiler | Individual | Gas | 80.65% | 100% | [10 empty] | 100% | Most cases YES
IT-TRA-1990-1999-02 | IT | Central gas condensing boiler | Central | Gas | 100% | 50% | Individual electric convector heater | Individual | Electricity | 94.34% | 50% | [5 empty] | Individual gas condensing boiler | Individual | Gas | 80.65% | 100% | [10 empty] | 100% | Most cases YES
IT-TRA-2000-2010-02 | IT | Central gas condensing boiler | Central | Gas | 100% | 50% | Individual electric convector heater | Individual | Electricity | 94.34% | 50% | [5 empty] | Individual gas condensing boiler | Individual | Gas | 80.65% | 100% | [10 empty] | 100% | Most cases YES
IT-TRA-2011-2021-02 | IT | Central gas condensing boiler | Central | Gas | 100% | 50% | Individual electric convector heater | Individual | Electricity | 94.34% | 50% | [5 empty] | Individual gas condensing boiler | Individual | Gas | 80.65% | 100% | [10 empty] | 100% | Most cases YES
IT-EDU-1850-1944-01 | IT | Central gas condensing boiler | Central | Gas | 100% | 100% | [10 empty] | Central gas low temperature condensing boiler | Central | Gas | 84.75% | 100% | [10 empty] | 0% | Most cases NO
IT-EDU-1945-1969-01 | IT | Central gas condensing boiler | Central | Gas | 100% | 100% | [10 empty] | Central gas low temperature condensing boiler | Central | Gas | 84.75% | 100% | [10 empty] | 0% | Most cases NO
IT-EDU-1970-1979-01 | IT | Central gas condensing boiler | Central | Gas | 100% | 100% | [10 empty] | Central gas low temperature condensing boiler | Central | Gas | 84.75% | 100% | [10 empty] | 0% | Most cases NO
IT-EDU-1980-1989-01 | IT | Central gas condensing boiler | Central | Gas | 100% | 100% | [10 empty] | Central gas low temperature condensing boiler | Central | Gas | 84.75% | 100% | [10 empty] | 0% | Most cases NO
IT-EDU-1990-1999-01 | IT | Central gas condensing boiler | Central | Gas | 100% | 100% | [10 empty] | Central gas low temperature condensing boiler | Central | Gas | 84.75% | 100% | [10 empty] | 0% | Most cases NO
IT-EDU-2000-2010-01 | IT | Central gas condensing boiler | Central | Gas | 100% | 100% | [10 empty] | Central gas low temperature condensing boiler | Central | Gas | 84.75% | 100% | [10 empty] | 0% | Most cases NO
IT-EDU-2011-2021-01 | IT | Central gas condensing boiler | Central | Gas | 100% | 100% | [10 empty] | Central gas low temperature condensing boiler | Central | Gas | 84.75% | 100% | [10 empty] | 0% | Most cases NO
IT-EDU-1850-1944-02 | IT | Central gas condensing boiler | Central | Gas | 100% | 100% | [10 empty] | Central gas low temperature condensing boiler | Central | Gas | 84.75% | 100% | [10 empty] | 0% | Most cases NO
IT-EDU-1945-1969-02 | IT | Central gas condensing boiler | Central | Gas | 100% | 100% | [10 empty] | Central gas low temperature condensing boiler | Central | Gas | 84.75% | 100% | [10 empty] | 0% | Most cases NO
IT-EDU-1970-1979-02 | IT | Central gas condensing boiler | Central | Gas | 100% | 100% | [10 empty] | Central gas low temperature condensing boiler | Central | Gas | 84.75% | 100% | [10 empty] | 0% | Most cases NO
IT-EDU-1980-1989-02 | IT | Central gas condensing boiler | Central | Gas | 100% | 100% | [10 empty] | Central gas low temperature condensing boiler | Central | Gas | 84.75% | 100% | [10 empty] | 0% | Most cases NO
IT-EDU-1990-1999-02 | IT | Central gas condensing boiler | Central | Gas | 100% | 100% | [10 empty] | Central gas low temperature condensing boiler | Central | Gas | 84.75% | 100% | [10 empty] | 0% | Most cases NO
IT-EDU-2000-2010-02 | IT | Central gas condensing boiler | Central | Gas | 100% | 100% | [10 empty] | Central gas low temperature condensing boiler | Central | Gas | 84.75% | 100% | [10 empty] | 0% | Most cases NO
IT-EDU-2011-2021-02 | IT | Central gas condensing boiler | Central | Gas | 100% | 100% | [10 empty] | Central gas low temperature condensing boiler | Central | Gas | 84.75% | 100% | [10 empty] | 0% | Most cases NO
IT-HEA-1850-1944-01 | IT | Central gas condensing boiler | Central | Gas | 100% | 100% | [10 empty] | Central gas low temperature condensing boiler | Central | Gas | 84.75% | 100% | [10 empty] | 100% | Most cases YES
IT-HEA-1945-1969-01 | IT | Central gas condensing boiler | Central | Gas | 100% | 100% | [10 empty] | Central gas low temperature condensing boiler | Central | Gas | 84.75% | 100% | [10 empty] | 100% | Most cases YES
IT-HEA-1970-1979-01 | IT | Central gas condensing boiler | Central | Gas | 100% | 100% | [10 empty] | Central gas low temperature condensing boiler | Central | Gas | 84.75% | 100% | [10 empty] | 100% | Most cases YES
IT-HEA-1980-1989-01 | IT | Central gas condensing boiler | Central | Gas | 100% | 100% | [10 empty] | Central gas low temperature condensing boiler | Central | Gas | 84.75% | 100% | [10 empty] | 100% | Most cases YES
IT-HEA-1990-1999-01 | IT | Central gas condensing boiler | Central | Gas | 100% | 100% | [10 empty] | Central gas low temperature condensing boiler | Central | Gas | 84.75% | 100% | [10 empty] | 100% | Most cases YES
IT-HEA-2000-2010-01 | IT | Central gas condensing boiler | Central | Gas | 100% | 100% | [10 empty] | Central gas low temperature condensing boiler | Central | Gas | 84.75% | 100% | [10 empty] | 100% | Most cases YES
IT-HEA-2011-2021-01 | IT | Central gas condensing boiler | Central | Gas | 100% | 100% | [10 empty] | Central gas low temperature condensing boiler | Central | Gas | 84.75% | 100% | [10 empty] | 100% | Most cases YES
IT-HEA-1850-1944-02 | IT | Central gas condensing boiler | Central | Gas | 100% | 100% | [10 empty] | Central gas low temperature condensing boiler | Central | Gas | 84.75% | 100% | [10 empty] | 100% | Most cases YES
IT-HEA-1945-1969-02 | IT | Central gas condensing boiler | Central | Gas | 100% | 100% | [10 empty] | Central gas low temperature condensing boiler | Central | Gas | 84.75% | 100% | [10 empty] | 100% | Most cases YES
IT-HEA-1970-1979-02 | IT | Central gas condensing boiler | Central | Gas | 100% | 100% | [10 empty] | Central gas low temperature condensing boiler | Central | Gas | 84.75% | 100% | [10 empty] | 100% | Most cases YES
IT-HEA-1980-1989-02 | IT | Central gas condensing boiler | Central | Gas | 100% | 100% | [10 empty] | Central gas low temperature condensing boiler | Central | Gas | 84.75% | 100% | [10 empty] | 100% | Most cases YES
IT-HEA-1990-1999-02 | IT | Central gas condensing boiler | Central | Gas | 100% | 100% | [10 empty] | Central gas low temperature condensing boiler | Central | Gas | 84.75% | 100% | [10 empty] | 100% | Most cases YES
IT-HEA-2000-2010-02 | IT | Central gas condensing boiler | Central | Gas | 100% | 100% | [10 empty] | Central gas low temperature condensing boiler | Central | Gas | 84.75% | 100% | [10 empty] | 100% | Most cases YES
IT-HEA-2011-2021-02 | IT | Central gas condensing boiler | Central | Gas | 100% | 100% | [10 empty] | Central gas low temperature condensing boiler | Central | Gas | 84.75% | 100% | [10 empty] | 100% | Most cases YES
IT-HOR-1850-1944-01 | IT | Central gas condensing boiler | Central | Gas | 100% | 100% | [10 empty] | Central gas low temperature condensing boiler | Central | Gas | 84.75% | 100% | [10 empty] | 100% | Most cases YES
IT-HOR-1945-1969-01 | IT | Central gas condensing boiler | Central | Gas | 100% | 100% | [10 empty] | Central gas low temperature condensing boiler | Central | Gas | 84.75% | 100% | [10 empty] | 100% | Most cases YES
IT-HOR-1970-1979-01 | IT | Central gas condensing boiler | Central | Gas | 100% | 100% | [10 empty] | Central gas low temperature condensing boiler | Central | Gas | 84.75% | 100% | [10 empty] | 100% | Most cases YES
IT-HOR-1980-1989-01 | IT | Central gas condensing boiler | Central | Gas | 100% | 100% | [10 empty] | Central gas low temperature condensing boiler | Central | Gas | 84.75% | 100% | [10 empty] | 100% | Most cases YES
IT-HOR-1990-1999-01 | IT | Central gas condensing boiler | Central | Gas | 100% | 100% | [10 empty] | Central gas low temperature condensing boiler | Central | Gas | 84.75% | 100% | [10 empty] | 100% | Most cases YES
IT-HOR-2000-2010-01 | IT | Central gas condensing boiler | Central | Gas | 100% | 100% | [10 empty] | Central gas low temperature condensing boiler | Central | Gas | 84.75% | 100% | [10 empty] | 100% | Most cases YES
IT-HOR-2011-2021-01 | IT | Central gas condensing boiler | Central | Gas | 100% | 100% | [10 empty] | Central gas low temperature condensing boiler | Central | Gas | 84.75% | 100% | [10 empty] | 100% | Most cases YES
IT-HOR-1850-1944-02 | IT | Central gas condensing boiler | Central | Gas | 100% | 100% | [10 empty] | Central gas low temperature condensing boiler | Central | Gas | 84.75% | 100% | [10 empty] | 100% | Most cases YES
IT-HOR-1945-1969-02 | IT | Central gas condensing boiler | Central | Gas | 100% | 100% | [10 empty] | Central gas low temperature condensing boiler | Central | Gas | 84.75% | 100% | [10 empty] | 100% | Most cases YES
IT-HOR-1970-1979-02 | IT | Central gas condensing boiler | Central | Gas | 100% | 100% | [10 empty] | Central gas low temperature condensing boiler | Central | Gas | 84.75% | 100% | [10 empty] | 100% | Most cases YES
IT-HOR-1980-1989-02 | IT | Central gas condensing boiler | Central | Gas | 100% | 100% | [10 empty] | Central gas low temperature condensing boiler | Central | Gas | 84.75% | 100% | [10 empty] | 100% | Most cases YES
IT-HOR-1990-1999-02 | IT | Central gas condensing boiler | Central | Gas | 100% | 100% | [10 empty] | Central gas low temperature condensing boiler | Central | Gas | 84.75% | 100% | [10 empty] | 100% | Most cases YES
IT-HOR-2000-2010-02 | IT | Central gas condensing boiler | Central | Gas | 100% | 100% | [10 empty] | Central gas low temperature condensing boiler | Central | Gas | 84.75% | 100% | [10 empty] | 100% | Most cases YES
IT-HOR-2011-2021-02 | IT | Central gas condensing boiler | Central | Gas | 100% | 100% | [10 empty] | Central gas low temperature condensing boiler | Central | Gas | 84.75% | 100% | [10 empty] | 100% | Most cases YES
IT-OTH-1850-1944-01 | IT | Central gas condensing boiler | Central | Gas | 100% | 100% | [10 empty] | Central gas low temperature condensing boiler | Central | Gas | 84.75% | 100% | [10 empty] | 50% | Half of cases YES
IT-OTH-1945-1969-01 | IT | Central gas condensing boiler | Central | Gas | 100% | 100% | [10 empty] | Central gas low temperature condensing boiler | Central | Gas | 84.75% | 100% | [10 empty] | 50% | Half of cases YES
IT-OTH-1970-1979-01 | IT | Central gas condensing boiler | Central | Gas | 100% | 100% | [10 empty] | Central gas low temperature condensing boiler | Central | Gas | 84.75% | 100% | [10 empty] | 50% | Half of cases YES
IT-OTH-1980-1989-01 | IT | Central gas condensing boiler | Central | Gas | 100% | 100% | [10 empty] | Central gas low temperature condensing boiler | Central | Gas | 84.75% | 100% | [10 empty] | 50% | Half of cases YES
IT-OTH-1990-1999-01 | IT | Central gas condensing boiler | Central | Gas | 100% | 100% | [10 empty] | Central gas low temperature condensing boiler | Central | Gas | 84.75% | 100% | [10 empty] | 50% | Half of cases YES
IT-OTH-2000-2010-01 | IT | Central gas condensing boiler | Central | Gas | 100% | 100% | [10 empty] | Central gas low temperature condensing boiler | Central | Gas | 84.75% | 100% | [10 empty] | 50% | Half of cases YES
IT-OTH-2011-2021-01 | IT | Central gas condensing boiler | Central | Gas | 100% | 100% | [10 empty] | Central gas low temperature condensing boiler | Central | Gas | 84.75% | 100% | [10 empty] | 50% | Half of cases YES
IT-OTH-1850-1944-02 | IT | Central gas condensing boiler | Central | Gas | 100% | 100% | [10 empty] | Central gas low temperature condensing boiler | Central | Gas | 84.75% | 100% | [10 empty] | 50% | Half of cases YES
IT-OTH-1945-1969-02 | IT | Central gas condensing boiler | Central | Gas | 100% | 100% | [10 empty] | Central gas low temperature condensing boiler | Central | Gas | 84.75% | 100% | [10 empty] | 50% | Half of cases YES
IT-OTH-1970-1979-02 | IT | Central gas condensing boiler | Central | Gas | 100% | 100% | [10 empty] | Central gas low temperature condensing boiler | Central | Gas | 84.75% | 100% | [10 empty] | 50% | Half of cases YES
IT-OTH-1980-1989-02 | IT | Central gas condensing boiler | Central | Gas | 100% | 100% | [10 empty] | Central gas low temperature condensing boiler | Central | Gas | 84.75% | 100% | [10 empty] | 50% | Half of cases YES
IT-OTH-1990-1999-02 | IT | Central gas condensing boiler | Central | Gas | 100% | 100% | [10 empty] | Central gas low temperature condensing boiler | Central | Gas | 84.75% | 100% | [10 empty] | 50% | Half of cases YES
IT-OTH-2000-2010-02 | IT | Central gas condensing boiler | Central | Gas | 100% | 100% | [10 empty] | Central gas low temperature condensing boiler | Central | Gas | 84.75% | 100% | [10 empty] | 50% | Half of cases YES
IT-OTH-2011-2021-02 | IT | Central gas condensing boiler | Central | Gas | 100% | 100% | [10 empty] | Central gas low temperature condensing boiler | Central | Gas | 84.75% | 100% | [10 empty] | 50% | Half of cases YES
LT-OFF-1850-1944-01 | LT | Central gas condensing boiler | Central | Gas | 95.24% | 33.33% | District heating gas boilers old | District | Gas | 94.34% | 33.33% | Central heat pump air-water | Central | Electricity | 322.6% | 33.33% | Central gas condensing boiler | Central | Gas | 95.24% | 33.33% | District heating gas boilers old | District | Gas | 94.34% | 33.33% | Central heat pump air to water | Central | Electricity | 250% | 33.33% | 0% | Most cases NO
LT-OFF-1945-1969-01 | LT | Central gas condensing boiler | Central | Gas | 95.24% | 33.33% | District heating gas boilers old | District | Gas | 94.34% | 33.33% | Central heat pump air-water | Central | Electricity | 322.6% | 33.33% | Central gas condensing boiler | Central | Gas | 95.24% | 33.33% | District heating gas boilers old | District | Gas | 94.34% | 33.33% | Central heat pump air to water | Central | Electricity | 250% | 33.33% | 0% | Most cases NO
LT-OFF-1970-1979-01 | LT | Central gas condensing boiler | Central | Gas | 95.24% | 33.33% | District heating gas boilers old | District | Gas | 94.34% | 33.33% | Central heat pump air-water | Central | Electricity | 322.6% | 33.33% | Central gas condensing boiler | Central | Gas | 95.24% | 33.33% | District heating gas boilers old | District | Gas | 94.34% | 33.33% | Central heat pump air to water | Central | Electricity | 250% | 33.33% | 0% | Most cases NO
LT-OFF-1980-1989-01 | LT | Central gas condensing boiler | Central | Gas | 95.24% | 33.33% | District heating gas boilers old | District | Gas | 94.34% | 33.33% | Central heat pump air-water | Central | Electricity | 322.6% | 33.33% | Central gas condensing boiler | Central | Gas | 95.24% | 33.33% | District heating gas boilers old | District | Gas | 94.34% | 33.33% | Central heat pump air to water | Central | Electricity | 250% | 33.33% | 0% | Most cases NO
LT-OFF-1990-1999-01 | LT | Central gas condensing boiler | Central | Gas | 95.24% | 33.33% | District heating gas boilers old | District | Gas | 94.34% | 33.33% | Central heat pump air-water | Central | Electricity | 322.6% | 33.33% | Central gas condensing boiler | Central | Gas | 95.24% | 33.33% | District heating gas boilers old | District | Gas | 94.34% | 33.33% | Central heat pump air to water | Central | Electricity | 250% | 33.33% | 0% | Most cases NO
LT-OFF-2000-2010-01 | LT | Central gas condensing boiler | Central | Gas | 95.24% | 33.33% | District heating gas boilers old | District | Gas | 94.34% | 33.33% | Central heat pump air-water | Central | Electricity | 322.6% | 33.33% | Central gas condensing boiler | Central | Gas | 95.24% | 33.33% | District heating gas boilers old | District | Gas | 94.34% | 33.33% | Central heat pump air to water | Central | Electricity | 250% | 33.33% | 0% | Most cases NO
LT-OFF-2011-2021-01 | LT | Central gas condensing boiler | Central | Gas | 95.24% | 33.33% | District heating gas boilers old | District | Gas | 94.34% | 33.33% | Central heat pump air-water | Central | Electricity | 322.6% | 33.33% | Central gas condensing boiler | Central | Gas | 95.24% | 33.33% | District heating gas boilers old | District | Gas | 94.34% | 33.33% | Central heat pump air to water | Central | Electricity | 250% | 33.33% | 0% | Most cases NO
LT-OFF-1850-1944-02 | LT | Central gas condensing boiler | Central | Gas | 95.24% | 33.33% | District heating gas boilers old | District | Gas | 94.34% | 33.33% | Central heat pump air-water | Central | Electricity | 322.6% | 33.33% | Central gas condensing boiler | Central | Gas | 95.24% | 33.33% | District heating gas boilers old | District | Gas | 94.34% | 33.33% | Central heat pump air to water | Central | Electricity | 250% | 33.33% | 0% | Most cases NO
LT-OFF-1945-1969-02 | LT | Central gas condensing boiler | Central | Gas | 95.24% | 33.33% | District heating gas boilers old | District | Gas | 94.34% | 33.33% | Central heat pump air-water | Central | Electricity | 322.6% | 33.33% | Central gas condensing boiler | Central | Gas | 95.24% | 33.33% | District heating gas boilers old | District | Gas | 94.34% | 33.33% | Central heat pump air to water | Central | Electricity | 250% | 33.33% | 0% | Most cases NO
LT-OFF-1970-1979-02 | LT | Central gas condensing boiler | Central | Gas | 95.24% | 33.33% | District heating gas boilers old | District | Gas | 94.34% | 33.33% | Central heat pump air-water | Central | Electricity | 322.6% | 33.33% | Central gas condensing boiler | Central | Gas | 95.24% | 33.33% | District heating gas boilers old | District | Gas | 94.34% | 33.33% | Central heat pump air to water | Central | Electricity | 250% | 33.33% | 0% | Most cases NO
LT-OFF-1980-1989-02 | LT | Central gas condensing boiler | Central | Gas | 95.24% | 33.33% | District heating gas boilers old | District | Gas | 94.34% | 33.33% | Central heat pump air-water | Central | Electricity | 322.6% | 33.33% | Central gas condensing boiler | Central | Gas | 95.24% | 33.33% | District heating gas boilers old | District | Gas | 94.34% | 33.33% | Central heat pump air to water | Central | Electricity | 250% | 33.33% | 0% | Most cases NO
LT-OFF-1990-1999-02 | LT | Central gas condensing boiler | Central | Gas | 95.24% | 33.33% | District heating gas boilers old | District | Gas | 94.34% | 33.33% | Central heat pump air-water | Central | Electricity | 322.6% | 33.33% | Central gas condensing boiler | Central | Gas | 95.24% | 33.33% | District heating gas boilers old | District | Gas | 94.34% | 33.33% | Central heat pump air to water | Central | Electricity | 250% | 33.33% | 0% | Most cases NO
LT-OFF-2000-2010-02 | LT | Central gas condensing boiler | Central | Gas | 95.24% | 33.33% | District heating gas boilers old | District | Gas | 94.34% | 33.33% | Central heat pump air-water | Central | Electricity | 322.6% | 33.33% | Central gas condensing boiler | Central | Gas | 95.24% | 33.33% | District heating gas boilers old | District | Gas | 94.34% | 33.33% | Central heat pump air to water | Central | Electricity | 250% | 33.33% | 0% | Most cases NO
LT-OFF-2011-2021-02 | LT | Central gas condensing boiler | Central | Gas | 95.24% | 33.33% | District heating gas boilers old | District | Gas | 94.34% | 33.33% | Central heat pump air-water | Central | Electricity | 322.6% | 33.33% | Central gas condensing boiler | Central | Gas | 95.24% | 33.33% | District heating gas boilers old | District | Gas | 94.34% | 33.33% | Central heat pump air to water | Central | Electricity | 250% | 33.33% | 0% | Most cases NO
LT-TRA-1850-1944-01 | LT | Central gas condensing boiler | Central | Gas | 95.24% | 33.33% | District heating gas boilers old | District | Gas | 94.34% | 33.33% | Central heat pump air-water | Central | Electricity | 322.6% | 33.33% | Central gas condensing boiler | Central | Gas | 95.24% | 33.33% | District heating gas boilers old | District | Gas | 94.34% | 33.33% | Central heat pump air to water | Central | Electricity | 250% | 33.33% | 0% | Most cases NO
LT-TRA-1945-1969-01 | LT | Central gas condensing boiler | Central | Gas | 95.24% | 33.33% | District heating gas boilers old | District | Gas | 94.34% | 33.33% | Central heat pump air-water | Central | Electricity | 322.6% | 33.33% | Central gas condensing boiler | Central | Gas | 95.24% | 33.33% | District heating gas boilers old | District | Gas | 94.34% | 33.33% | Central heat pump air to water | Central | Electricity | 250% | 33.33% | 0% | Most cases NO
LT-TRA-1970-1979-01 | LT | Central gas condensing boiler | Central | Gas | 95.24% | 33.33% | District heating gas boilers old | District | Gas | 94.34% | 33.33% | Central heat pump air-water | Central | Electricity | 322.6% | 33.33% | Central gas condensing boiler | Central | Gas | 95.24% | 33.33% | District heating gas boilers old | District | Gas | 94.34% | 33.33% | Central heat pump air to water | Central | Electricity | 250% | 33.33% | 0% | Most cases NO
LT-TRA-1980-1989-01 | LT | Central gas condensing boiler | Central | Gas | 95.24% | 33.33% | District heating gas boilers old | District | Gas | 94.34% | 33.33% | Central heat pump air-water | Central | Electricity | 322.6% | 33.33% | Central gas condensing boiler | Central | Gas | 95.24% | 33.33% | District heating gas boilers old | District | Gas | 94.34% | 33.33% | Central heat pump air to water | Central | Electricity | 250% | 33.33% | 0% | Most cases NO
LT-TRA-1990-1999-01 | LT | Central gas condensing boiler | Central | Gas | 95.24% | 33.33% | District heating gas boilers old | District | Gas | 94.34% | 33.33% | Central heat pump air-water | Central | Electricity | 322.6% | 33.33% | Central gas condensing boiler | Central | Gas | 95.24% | 33.33% | District heating gas boilers old | District | Gas | 94.34% | 33.33% | Central heat pump air to water | Central | Electricity | 250% | 33.33% | 0% | Most cases NO
LT-TRA-2000-2010-01 | LT | Central gas condensing boiler | Central | Gas | 95.24% | 33.33% | District heating gas boilers old | District | Gas | 94.34% | 33.33% | Central heat pump air-water | Central | Electricity | 322.6% | 33.33% | Central gas condensing boiler | Central | Gas | 95.24% | 33.33% | District heating gas boilers old | District | Gas | 94.34% | 33.33% | Central heat pump air to water | Central | Electricity | 250% | 33.33% | 0% | Most cases NO
LT-TRA-2011-2021-01 | LT | Central gas condensing boiler | Central | Gas | 95.24% | 33.33% | District heating gas boilers old | District | Gas | 94.34% | 33.33% | Central heat pump air-water | Central | Electricity | 322.6% | 33.33% | Central gas condensing boiler | Central | Gas | 95.24% | 33.33% | District heating gas boilers old | District | Gas | 94.34% | 33.33% | Central heat pump air to water | Central | Electricity | 250% | 33.33% | 0% | Most cases NO
LT-TRA-1850-1944-02 | LT | Central gas condensing boiler | Central | Gas | 95.24% | 33.33% | District heating gas boilers old | District | Gas | 94.34% | 33.33% | Central heat pump air-water | Central | Electricity | 322.6% | 33.33% | Central gas condensing boiler | Central | Gas | 95.24% | 33.33% | District heating gas boilers old | District | Gas | 94.34% | 33.33% | Central heat pump air to water | Central | Electricity | 250% | 33.33% | 0% | Most cases NO
LT-TRA-1945-1969-02 | LT | Central gas condensing boiler | Central | Gas | 95.24% | 33.33% | District heating gas boilers old | District | Gas | 94.34% | 33.33% | Central heat pump air-water | Central | Electricity | 322.6% | 33.33% | Central gas condensing boiler | Central | Gas | 95.24% | 33.33% | District heating gas boilers old | District | Gas | 94.34% | 33.33% | Central heat pump air to water | Central | Electricity | 250% | 33.33% | 0% | Most cases NO
LT-TRA-1970-1979-02 | LT | Central gas condensing boiler | Central | Gas | 95.24% | 33.33% | District heating gas boilers old | District | Gas | 94.34% | 33.33% | Central heat pump air-water | Central | Electricity | 322.6% | 33.33% | Central gas condensing boiler | Central | Gas | 95.24% | 33.33% | District heating gas boilers old | District | Gas | 94.34% | 33.33% | Central heat pump air to water | Central | Electricity | 250% | 33.33% | 0% | Most cases NO
LT-TRA-1980-1989-02 | LT | Central gas condensing boiler | Central | Gas | 95.24% | 33.33% | District heating gas boilers old | District | Gas | 94.34% | 33.33% | Central heat pump air-water | Central | Electricity | 322.6% | 33.33% | Central gas condensing boiler | Central | Gas | 95.24% | 33.33% | District heating gas boilers old | District | Gas | 94.34% | 33.33% | Central heat pump air to water | Central | Electricity | 250% | 33.33% | 0% | Most cases NO
LT-TRA-1990-1999-02 | LT | Central gas condensing boiler | Central | Gas | 95.24% | 33.33% | District heating gas boilers old | District | Gas | 94.34% | 33.33% | Central heat pump air-water | Central | Electricity | 322.6% | 33.33% | Central gas condensing boiler | Central | Gas | 95.24% | 33.33% | District heating gas boilers old | District | Gas | 94.34% | 33.33% | Central heat pump air to water | Central | Electricity | 250% | 33.33% | 0% | Most cases NO
LT-TRA-2000-2010-02 | LT | Central gas condensing boiler | Central | Gas | 95.24% | 33.33% | District heating gas boilers old | District | Gas | 94.34% | 33.33% | Central heat pump air-water | Central | Electricity | 322.6% | 33.33% | Central gas condensing boiler | Central | Gas | 95.24% | 33.33% | District heating gas boilers old | District | Gas | 94.34% | 33.33% | Central heat pump air to water | Central | Electricity | 250% | 33.33% | 0% | Most cases NO
LT-TRA-2011-2021-02 | LT | Central gas condensing boiler | Central | Gas | 95.24% | 33.33% | District heating gas boilers old | District | Gas | 94.34% | 33.33% | Central heat pump air-water | Central | Electricity | 322.6% | 33.33% | Central gas condensing boiler | Central | Gas | 95.24% | 33.33% | District heating gas boilers old | District | Gas | 94.34% | 33.33% | Central heat pump air to water | Central | Electricity | 250% | 33.33% | 0% | Most cases NO
LT-EDU-1850-1944-01 | LT | Central gas condensing boiler | Central | Gas | 95.24% | 33.33% | District heating gas boilers old | District | Gas | 94.34% | 33.33% | Central heat pump air-water | Central | Electricity | 322.6% | 33.33% | Central gas condensing boiler | Central | Gas | 95.24% | 33.33% | District heating gas boilers old | District | Gas | 94.34% | 33.33% | Central heat pump air to water | Central | Electricity | 250% | 33.33% | 0% | Most cases NO
LT-EDU-1945-1969-01 | LT | Central gas condensing boiler | Central | Gas | 95.24% | 33.33% | District heating gas boilers old | District | Gas | 94.34% | 33.33% | Central heat pump air-water | Central | Electricity | 322.6% | 33.33% | Central gas condensing boiler | Central | Gas | 95.24% | 33.33% | District heating gas boilers old | District | Gas | 94.34% | 33.33% | Central heat pump air to water | Central | Electricity | 250% | 33.33% | 0% | Most cases NO
LT-EDU-1970-1979-01 | LT | Central gas condensing boiler | Central | Gas | 95.24% | 33.33% | District heating gas boilers old | District | Gas | 94.34% | 33.33% | Central heat pump air-water | Central | Electricity | 322.6% | 33.33% | Central gas condensing boiler | Central | Gas | 95.24% | 33.33% | District heating gas boilers old | District | Gas | 94.34% | 33.33% | Central heat pump air to water | Central | Electricity | 250% | 33.33% | 0% | Most cases NO
LT-EDU-1980-1989-01 | LT | Central gas condensing boiler | Central | Gas | 95.24% | 33.33% | District heating gas boilers old | District | Gas | 94.34% | 33.33% | Central heat pump air-water | Central | Electricity | 322.6% | 33.33% | Central gas condensing boiler | Central | Gas | 95.24% | 33.33% | District heating gas boilers old | District | Gas | 94.34% | 33.33% | Central heat pump air to water | Central | Electricity | 250% | 33.33% | 0% | Most cases NO
LT-EDU-1990-1999-01 | LT | Central gas condensing boiler | Central | Gas | 95.24% | 33.33% | District heating gas boilers old | District | Gas | 94.34% | 33.33% | Central heat pump air-water | Central | Electricity | 322.6% | 33.33% | Central gas condensing boiler | Central | Gas | 95.24% | 33.33% | District heating gas boilers old | District | Gas | 94.34% | 33.33% | Central heat pump air to water | Central | Electricity | 250% | 33.33% | 0% | Most cases NO
LT-EDU-2000-2010-01 | LT | Central gas condensing boiler | Central | Gas | 95.24% | 33.33% | District heating gas boilers old | District | Gas | 94.34% | 33.33% | Central heat pump air-water | Central | Electricity | 322.6% | 33.33% | Central gas condensing boiler | Central | Gas | 95.24% | 33.33% | District heating gas boilers old | District | Gas | 94.34% | 33.33% | Central heat pump air to water | Central | Electricity | 250% | 33.33% | 0% | Most cases NO
LT-EDU-2011-2021-01 | LT | Central gas condensing boiler | Central | Gas | 95.24% | 33.33% | District heating gas boilers old | District | Gas | 94.34% | 33.33% | Central heat pump air-water | Central | Electricity | 322.6% | 33.33% | Central gas condensing boiler | Central | Gas | 95.24% | 33.33% | District heating gas boilers old | District | Gas | 94.34% | 33.33% | Central heat pump air to water | Central | Electricity | 250% | 33.33% | 0% | Most cases NO
LT-EDU-1850-1944-02 | LT | Central gas condensing boiler | Central | Gas | 95.24% | 33.33% | District heating gas boilers old | District | Gas | 94.34% | 33.33% | Central heat pump air-water | Central | Electricity | 322.6% | 33.33% | Central gas condensing boiler | Central | Gas | 95.24% | 33.33% | District heating gas boilers old | District | Gas | 94.34% | 33.33% | Central heat pump air to water | Central | Electricity | 250% | 33.33% | 0% | Most cases NO
LT-EDU-1945-1969-02 | LT | Central gas condensing boiler | Central | Gas | 95.24% | 33.33% | District heating gas boilers old | District | Gas | 94.34% | 33.33% | Central heat pump air-water | Central | Electricity | 322.6% | 33.33% | Central gas condensing boiler | Central | Gas | 95.24% | 33.33% | District heating gas boilers old | District | Gas | 94.34% | 33.33% | Central heat pump air to water | Central | Electricity | 250% | 33.33% | 0% | Most cases NO
LT-EDU-1970-1979-02 | LT | Central gas condensing boiler | Central | Gas | 95.24% | 33.33% | District heating gas boilers old | District | Gas | 94.34% | 33.33% | Central heat pump air-water | Central | Electricity | 322.6% | 33.33% | Central gas condensing boiler | Central | Gas | 95.24% | 33.33% | District heating gas boilers old | District | Gas | 94.34% | 33.33% | Central heat pump air to water | Central | Electricity | 250% | 33.33% | 0% | Most cases NO
LT-EDU-1980-1989-02 | LT | Central gas condensing boiler | Central | Gas | 95.24% | 33.33% | District heating gas boilers old | District | Gas | 94.34% | 33.33% | Central heat pump air-water | Central | Electricity | 322.6% | 33.33% | Central gas condensing boiler | Central | Gas | 95.24% | 33.33% | District heating gas boilers old | District | Gas | 94.34% | 33.33% | Central heat pump air to water | Central | Electricity | 250% | 33.33% | 0% | Most cases NO
LT-EDU-1990-1999-02 | LT | Central gas condensing boiler | Central | Gas | 95.24% | 33.33% | District heating gas boilers old | District | Gas | 94.34% | 33.33% | Central heat pump air-water | Central | Electricity | 322.6% | 33.33% | Central gas condensing boiler | Central | Gas | 95.24% | 33.33% | District heating gas boilers old | District | Gas | 94.34% | 33.33% | Central heat pump air to water | Central | Electricity | 250% | 33.33% | 0% | Most cases NO
LT-EDU-2000-2010-02 | LT | Central gas condensing boiler | Central | Gas | 95.24% | 33.33% | District heating gas boilers old | District | Gas | 94.34% | 33.33% | Central heat pump air-water | Central | Electricity | 322.6% | 33.33% | Central gas condensing boiler | Central | Gas | 95.24% | 33.33% | District heating gas boilers old | District | Gas | 94.34% | 33.33% | Central heat pump air to water | Central | Electricity | 250% | 33.33% | 0% | Most cases NO
LT-EDU-2011-2021-02 | LT | Central gas condensing boiler | Central | Gas | 95.24% | 33.33% | District heating gas boilers old | District | Gas | 94.34% | 33.33% | Central heat pump air-water | Central | Electricity | 322.6% | 33.33% | Central gas condensing boiler | Central | Gas | 95.24% | 33.33% | District heating gas boilers old | District | Gas | 94.34% | 33.33% | Central heat pump air to water | Central | Electricity | 250% | 33.33% | 0% | Most cases NO
LT-HEA-1850-1944-01 | LT | Central gas condensing boiler | Central | Gas | 95.24% | 33.33% | District heating gas boilers old | District | Gas | 94.34% | 33.33% | Central heat pump air-water | Central | Electricity | 322.6% | 33.33% | Central gas condensing boiler | Central | Gas | 95.24% | 33.33% | District heating gas boilers old | District | Gas | 94.34% | 33.33% | Central heat pump air to water | Central | Electricity | 250% | 33.33% | 100% | Most cases YES
LT-HEA-1945-1969-01 | LT | Central gas condensing boiler | Central | Gas | 95.24% | 33.33% | District heating gas boilers old | District | Gas | 94.34% | 33.33% | Central heat pump air-water | Central | Electricity | 322.6% | 33.33% | Central gas condensing boiler | Central | Gas | 95.24% | 33.33% | District heating gas boilers old | District | Gas | 94.34% | 33.33% | Central heat pump air to water | Central | Electricity | 250% | 33.33% | 100% | Most cases YES
LT-HEA-1970-1979-01 | LT | Central gas condensing boiler | Central | Gas | 95.24% | 33.33% | District heating gas boilers old | District | Gas | 94.34% | 33.33% | Central heat pump air-water | Central | Electricity | 322.6% | 33.33% | Central gas condensing boiler | Central | Gas | 95.24% | 33.33% | District heating gas boilers old | District | Gas | 94.34% | 33.33% | Central heat pump air to water | Central | Electricity | 250% | 33.33% | 100% | Most cases YES
LT-HEA-1980-1989-01 | LT | Central gas condensing boiler | Central | Gas | 95.24% | 33.33% | District heating gas boilers old | District | Gas | 94.34% | 33.33% | Central heat pump air-water | Central | Electricity | 322.6% | 33.33% | Central gas condensing boiler | Central | Gas | 95.24% | 33.33% | District heating gas boilers old | District | Gas | 94.34% | 33.33% | Central heat pump air to water | Central | Electricity | 250% | 33.33% | 100% | Most cases YES
LT-HEA-1990-1999-01 | LT | Central gas condensing boiler | Central | Gas | 95.24% | 33.33% | District heating gas boilers old | District | Gas | 94.34% | 33.33% | Central heat pump air-water | Central | Electricity | 322.6% | 33.33% | Central gas condensing boiler | Central | Gas | 95.24% | 33.33% | District heating gas boilers old | District | Gas | 94.34% | 33.33% | Central heat pump air to water | Central | Electricity | 250% | 33.33% | 100% | Most cases YES
LT-HEA-2000-2010-01 | LT | Central gas condensing boiler | Central | Gas | 95.24% | 33.33% | District heating gas boilers old | District | Gas | 94.34% | 33.33% | Central heat pump air-water | Central | Electricity | 322.6% | 33.33% | Central gas condensing boiler | Central | Gas | 95.24% | 33.33% | District heating gas boilers old | District | Gas | 94.34% | 33.33% | Central heat pump air to water | Central | Electricity | 250% | 33.33% | 100% | Most cases YES
LT-HEA-2011-2021-01 | LT | Central gas condensing boiler | Central | Gas | 95.24% | 33.33% | District heating gas boilers old | District | Gas | 94.34% | 33.33% | Central heat pump air-water | Central | Electricity | 322.6% | 33.33% | Central gas condensing boiler | Central | Gas | 95.24% | 33.33% | District heating gas boilers old | District | Gas | 94.34% | 33.33% | Central heat pump air to water | Central | Electricity | 250% | 33.33% | 100% | Most cases YES
LT-HEA-1850-1944-02 | LT | Central gas condensing boiler | Central | Gas | 95.24% | 33.33% | District heating gas boilers old | District | Gas | 94.34% | 33.33% | Central heat pump air-water | Central | Electricity | 322.6% | 33.33% | Central gas condensing boiler | Central | Gas | 95.24% | 33.33% | District heating gas boilers old | District | Gas | 94.34% | 33.33% | Central heat pump air to water | Central | Electricity | 250% | 33.33% | 100% | Most cases YES
LT-HEA-1945-1969-02 | LT | Central gas condensing boiler | Central | Gas | 95.24% | 33.33% | District heating gas boilers old | District | Gas | 94.34% | 33.33% | Central heat pump air-water | Central | Electricity | 322.6% | 33.33% | Central gas condensing boiler | Central | Gas | 95.24% | 33.33% | District heating gas boilers old | District | Gas | 94.34% | 33.33% | Central heat pump air to water | Central | Electricity | 250% | 33.33% | 100% | Most cases YES
LT-HEA-1970-1979-02 | LT | Central gas condensing boiler | Central | Gas | 95.24% | 33.33% | District heating gas boilers old | District | Gas | 94.34% | 33.33% | Central heat pump air-water | Central | Electricity | 322.6% | 33.33% | Central gas condensing boiler | Central | Gas | 95.24% | 33.33% | District heating gas boilers old | District | Gas | 94.34% | 33.33% | Central heat pump air to water | Central | Electricity | 250% | 33.33% | 100% | Most cases YES
LT-HEA-1980-1989-02 | LT | Central gas condensing boiler | Central | Gas | 95.24% | 33.33% | District heating gas boilers old | District | Gas | 94.34% | 33.33% | Central heat pump air-water | Central | Electricity | 322.6% | 33.33% | Central gas condensing boiler | Central | Gas | 95.24% | 33.33% | District heating gas boilers old | District | Gas | 94.34% | 33.33% | Central heat pump air to water | Central | Electricity | 250% | 33.33% | 100% | Most cases YES
LT-HEA-1990-1999-02 | LT | Central gas condensing boiler | Central | Gas | 95.24% | 33.33% | District heating gas boilers old | District | Gas | 94.34% | 33.33% | Central heat pump air-water | Central | Electricity | 322.6% | 33.33% | Central gas condensing boiler | Central | Gas | 95.24% | 33.33% | District heating gas boilers old | District | Gas | 94.34% | 33.33% | Central heat pump air to water | Central | Electricity | 250% | 33.33% | 100% | Most cases YES
LT-HEA-2000-2010-02 | LT | Central gas condensing boiler | Central | Gas | 95.24% | 33.33% | District heating gas boilers old | District | Gas | 94.34% | 33.33% | Central heat pump air-water | Central | Electricity | 322.6% | 33.33% | Central gas condensing boiler | Central | Gas | 95.24% | 33.33% | District heating gas boilers old | District | Gas | 94.34% | 33.33% | Central heat pump air to water | Central | Electricity | 250% | 33.33% | 100% | Most cases YES
LT-HEA-2011-2021-02 | LT | Central gas condensing boiler | Central | Gas | 95.24% | 33.33% | District heating gas boilers old | District | Gas | 94.34% | 33.33% | Central heat pump air-water | Central | Electricity | 322.6% | 33.33% | Central gas condensing boiler | Central | Gas | 95.24% | 33.33% | District heating gas boilers old | District | Gas | 94.34% | 33.33% | Central heat pump air to water | Central | Electricity | 250% | 33.33% | 100% | Most cases YES
LT-HOR-1850-1944-01 | LT | Central gas condensing boiler | Central | Gas | 95.24% | 33.33% | District heating gas boilers old | District | Gas | 94.34% | 33.33% | Central heat pump air-water | Central | Electricity | 322.6% | 33.33% | Central gas condensing boiler | Central | Gas | 95.24% | 33.33% | District heating gas boilers old | District | Gas | 94.34% | 33.33% | Central heat pump air to water | Central | Electricity | 250% | 33.33% | 0% | Most cases NO
LT-HOR-1945-1969-01 | LT | Central gas condensing boiler | Central | Gas | 95.24% | 33.33% | District heating gas boilers old | District | Gas | 94.34% | 33.33% | Central heat pump air-water | Central | Electricity | 322.6% | 33.33% | Central gas condensing boiler | Central | Gas | 95.24% | 33.33% | District heating gas boilers old | District | Gas | 94.34% | 33.33% | Central heat pump air to water | Central | Electricity | 250% | 33.33% | 0% | Most cases NO
LT-HOR-1970-1979-01 | LT | Central gas condensing boiler | Central | Gas | 95.24% | 33.33% | District heating gas boilers old | District | Gas | 94.34% | 33.33% | Central heat pump air-water | Central | Electricity | 322.6% | 33.33% | Central gas condensing boiler | Central | Gas | 95.24% | 33.33% | District heating gas boilers old | District | Gas | 94.34% | 33.33% | Central heat pump air to water | Central | Electricity | 250% | 33.33% | 0% | Most cases NO
LT-HOR-1980-1989-01 | LT | Central gas condensing boiler | Central | Gas | 95.24% | 33.33% | District heating gas boilers old | District | Gas | 94.34% | 33.33% | Central heat pump air-water | Central | Electricity | 322.6% | 33.33% | Central gas condensing boiler | Central | Gas | 95.24% | 33.33% | District heating gas boilers old | District | Gas | 94.34% | 33.33% | Central heat pump air to water | Central | Electricity | 250% | 33.33% | 0% | Most cases NO
LT-HOR-1990-1999-01 | LT | Central gas condensing boiler | Central | Gas | 95.24% | 33.33% | District heating gas boilers old | District | Gas | 94.34% | 33.33% | Central heat pump air-water | Central | Electricity | 322.6% | 33.33% | Central gas condensing boiler | Central | Gas | 95.24% | 33.33% | District heating gas boilers old | District | Gas | 94.34% | 33.33% | Central heat pump air to water | Central | Electricity | 250% | 33.33% | 0% | Most cases NO
LT-HOR-2000-2010-01 | LT | Central gas condensing boiler | Central | Gas | 95.24% | 33.33% | District heating gas boilers old | District | Gas | 94.34% | 33.33% | Central heat pump air-water | Central | Electricity | 322.6% | 33.33% | Central gas condensing boiler | Central | Gas | 95.24% | 33.33% | District heating gas boilers old | District | Gas | 94.34% | 33.33% | Central heat pump air to water | Central | Electricity | 250% | 33.33% | 0% | Most cases NO
LT-HOR-2011-2021-01 | LT | Central gas condensing boiler | Central | Gas | 95.24% | 33.33% | District heating gas boilers old | District | Gas | 94.34% | 33.33% | Central heat pump air-water | Central | Electricity | 322.6% | 33.33% | Central gas condensing boiler | Central | Gas | 95.24% | 33.33% | District heating gas boilers old | District | Gas | 94.34% | 33.33% | Central heat pump air to water | Central | Electricity | 250% | 33.33% | 0% | Most cases NO
LT-HOR-1850-1944-02 | LT | Central gas condensing boiler | Central | Gas | 95.24% | 33.33% | District heating gas boilers old | District | Gas | 94.34% | 33.33% | Central heat pump air-water | Central | Electricity | 322.6% | 33.33% | Central gas condensing boiler | Central | Gas | 95.24% | 33.33% | District heating gas boilers old | District | Gas | 94.34% | 33.33% | Central heat pump air to water | Central | Electricity | 250% | 33.33% | 0% | Most cases NO
LT-HOR-1945-1969-02 | LT | Central gas condensing boiler | Central | Gas | 95.24% | 33.33% | District heating gas boilers old | District | Gas | 94.34% | 33.33% | Central heat pump air-water | Central | Electricity | 322.6% | 33.33% | Central gas condensing boiler | Central | Gas | 95.24% | 33.33% | District heating gas boilers old | District | Gas | 94.34% | 33.33% | Central heat pump air to water | Central | Electricity | 250% | 33.33% | 0% | Most cases NO
LT-HOR-1970-1979-02 | LT | Central gas condensing boiler | Central | Gas | 95.24% | 33.33% | District heating gas boilers old | District | Gas | 94.34% | 33.33% | Central heat pump air-water | Central | Electricity | 322.6% | 33.33% | Central gas condensing boiler | Central | Gas | 95.24% | 33.33% | District heating gas boilers old | District | Gas | 94.34% | 33.33% | Central heat pump air to water | Central | Electricity | 250% | 33.33% | 0% | Most cases NO
LT-HOR-1980-1989-02 | LT | Central gas condensing boiler | Central | Gas | 95.24% | 33.33% | District heating gas boilers old | District | Gas | 94.34% | 33.33% | Central heat pump air-water | Central | Electricity | 322.6% | 33.33% | Central gas condensing boiler | Central | Gas | 95.24% | 33.33% | District heating gas boilers old | District | Gas | 94.34% | 33.33% | Central heat pump air to water | Central | Electricity | 250% | 33.33% | 0% | Most cases NO
LT-HOR-1990-1999-02 | LT | Central gas condensing boiler | Central | Gas | 95.24% | 33.33% | District heating gas boilers old | District | Gas | 94.34% | 33.33% | Central heat pump air-water | Central | Electricity | 322.6% | 33.33% | Central gas condensing boiler | Central | Gas | 95.24% | 33.33% | District heating gas boilers old | District | Gas | 94.34% | 33.33% | Central heat pump air to water | Central | Electricity | 250% | 33.33% | 0% | Most cases NO
LT-HOR-2000-2010-02 | LT | Central gas condensing boiler | Central | Gas | 95.24% | 33.33% | District heating gas boilers old | District | Gas | 94.34% | 33.33% | Central heat pump air-water | Central | Electricity | 322.6% | 33.33% | Central gas condensing boiler | Central | Gas | 95.24% | 33.33% | District heating gas boilers old | District | Gas | 94.34% | 33.33% | Central heat pump air to water | Central | Electricity | 250% | 33.33% | 0% | Most cases NO
LT-HOR-2011-2021-02 | LT | Central gas condensing boiler | Central | Gas | 95.24% | 33.33% | District heating gas boilers old | District | Gas | 94.34% | 33.33% | Central heat pump air-water | Central | Electricity | 322.6% | 33.33% | Central gas condensing boiler | Central | Gas | 95.24% | 33.33% | District heating gas boilers old | District | Gas | 94.34% | 33.33% | Central heat pump air to water | Central | Electricity | 250% | 33.33% | 0% | Most cases NO
LT-OTH-1850-1944-01 | LT | Central gas condensing boiler | Central | Gas | 95.24% | 33.33% | District heating gas boilers old | District | Gas | 94.34% | 33.33% | Central heat pump air-water | Central | Electricity | 322.6% | 33.33% | Central gas condensing boiler | Central | Gas | 95.24% | 33.33% | District heating gas boilers old | District | Gas | 94.34% | 33.33% | Central heat pump air to water | Central | Electricity | 250% | 33.33% | 0% | Most cases NO
LT-OTH-1945-1969-01 | LT | Central gas condensing boiler | Central | Gas | 95.24% | 33.33% | District heating gas boilers old | District | Gas | 94.34% | 33.33% | Central heat pump air-water | Central | Electricity | 322.6% | 33.33% | Central gas condensing boiler | Central | Gas | 95.24% | 33.33% | District heating gas boilers old | District | Gas | 94.34% | 33.33% | Central heat pump air to water | Central | Electricity | 250% | 33.33% | 0% | Most cases NO
LT-OTH-1970-1979-01 | LT | Central gas condensing boiler | Central | Gas | 95.24% | 33.33% | District heating gas boilers old | District | Gas | 94.34% | 33.33% | Central heat pump air-water | Central | Electricity | 322.6% | 33.33% | Central gas condensing boiler | Central | Gas | 95.24% | 33.33% | District heating gas boilers old | District | Gas | 94.34% | 33.33% | Central heat pump air to water | Central | Electricity | 250% | 33.33% | 0% | Most cases NO
LT-OTH-1980-1989-01 | LT | Central gas condensing boiler | Central | Gas | 95.24% | 33.33% | District heating gas boilers old | District | Gas | 94.34% | 33.33% | Central heat pump air-water | Central | Electricity | 322.6% | 33.33% | Central gas condensing boiler | Central | Gas | 95.24% | 33.33% | District heating gas boilers old | District | Gas | 94.34% | 33.33% | Central heat pump air to water | Central | Electricity | 250% | 33.33% | 0% | Most cases NO
LT-OTH-1990-1999-01 | LT | Central gas condensing boiler | Central | Gas | 95.24% | 33.33% | District heating gas boilers old | District | Gas | 94.34% | 33.33% | Central heat pump air-water | Central | Electricity | 322.6% | 33.33% | Central gas condensing boiler | Central | Gas | 95.24% | 33.33% | District heating gas boilers old | District | Gas | 94.34% | 33.33% | Central heat pump air to water | Central | Electricity | 250% | 33.33% | 0% | Most cases NO
LT-OTH-2000-2010-01 | LT | Central gas condensing boiler | Central | Gas | 95.24% | 33.33% | District heating gas boilers old | District | Gas | 94.34% | 33.33% | Central heat pump air-water | Central | Electricity | 322.6% | 33.33% | Central gas condensing boiler | Central | Gas | 95.24% | 33.33% | District heating gas boilers old | District | Gas | 94.34% | 33.33% | Central heat pump air to water | Central | Electricity | 250% | 33.33% | 0% | Most cases NO
LT-OTH-2011-2021-01 | LT | Central gas condensing boiler | Central | Gas | 95.24% | 33.33% | District heating gas boilers old | District | Gas | 94.34% | 33.33% | Central heat pump air-water | Central | Electricity | 322.6% | 33.33% | Central gas condensing boiler | Central | Gas | 95.24% | 33.33% | District heating gas boilers old | District | Gas | 94.34% | 33.33% | Central heat pump air to water | Central | Electricity | 250% | 33.33% | 0% | Most cases NO
LT-OTH-1850-1944-02 | LT | Central gas condensing boiler | Central | Gas | 95.24% | 33.33% | District heating gas boilers old | District | Gas | 94.34% | 33.33% | Central heat pump air-water | Central | Electricity | 322.6% | 33.33% | Central gas condensing boiler | Central | Gas | 95.24% | 33.33% | District heating gas boilers old | District | Gas | 94.34% | 33.33% | Central heat pump air to water | Central | Electricity | 250% | 33.33% | 0% | Most cases NO
LT-OTH-1945-1969-02 | LT | Central gas condensing boiler | Central | Gas | 95.24% | 33.33% | District heating gas boilers old | District | Gas | 94.34% | 33.33% | Central heat pump air-water | Central | Electricity | 322.6% | 33.33% | Central gas condensing boiler | Central | Gas | 95.24% | 33.33% | District heating gas boilers old | District | Gas | 94.34% | 33.33% | Central heat pump air to water | Central | Electricity | 250% | 33.33% | 0% | Most cases NO
LT-OTH-1970-1979-02 | LT | Central gas condensing boiler | Central | Gas | 95.24% | 33.33% | District heating gas boilers old | District | Gas | 94.34% | 33.33% | Central heat pump air-water | Central | Electricity | 322.6% | 33.33% | Central gas condensing boiler | Central | Gas | 95.24% | 33.33% | District heating gas boilers old | District | Gas | 94.34% | 33.33% | Central heat pump air to water | Central | Electricity | 250% | 33.33% | 0% | Most cases NO
LT-OTH-1980-1989-02 | LT | Central gas condensing boiler | Central | Gas | 95.24% | 33.33% | District heating gas boilers old | District | Gas | 94.34% | 33.33% | Central heat pump air-water | Central | Electricity | 322.6% | 33.33% | Central gas condensing boiler | Central | Gas | 95.24% | 33.33% | District heating gas boilers old | District | Gas | 94.34% | 33.33% | Central heat pump air to water | Central | Electricity | 250% | 33.33% | 0% | Most cases NO
LT-OTH-1990-1999-02 | LT | Central gas condensing boiler | Central | Gas | 95.24% | 33.33% | District heating gas boilers old | District | Gas | 94.34% | 33.33% | Central heat pump air-water | Central | Electricity | 322.6% | 33.33% | Central gas condensing boiler | Central | Gas | 95.24% | 33.33% | District heating gas boilers old | District | Gas | 94.34% | 33.33% | Central heat pump air to water | Central | Electricity | 250% | 33.33% | 0% | Most cases NO
LT-OTH-2000-2010-02 | LT | Central gas condensing boiler | Central | Gas | 95.24% | 33.33% | District heating gas boilers old | District | Gas | 94.34% | 33.33% | Central heat pump air-water | Central | Electricity | 322.6% | 33.33% | Central gas condensing boiler | Central | Gas | 95.24% | 33.33% | District heating gas boilers old | District | Gas | 94.34% | 33.33% | Central heat pump air to water | Central | Electricity | 250% | 33.33% | 0% | Most cases NO
LT-OTH-2011-2021-02 | LT | Central gas condensing boiler | Central | Gas | 95.24% | 33.33% | District heating gas boilers old | District | Gas | 94.34% | 33.33% | Central heat pump air-water | Central | Electricity | 322.6% | 33.33% | Central gas condensing boiler | Central | Gas | 95.24% | 33.33% | District heating gas boilers old | District | Gas | 94.34% | 33.33% | Central heat pump air to water | Central | Electricity | 250% | 33.33% | 0% | Most cases NO
LU-OFF-1850-1944-00 | LU | Central gas condensing boiler | Central | Gas | 94.34% | 50% | Individual air/water heat pump | Individual | Electricity | 232.6% | 50% | [5 empty] | Central gas low temperature condensing boiler | Central | Gas | 84.75% | 100% | [10 empty] | 0% | Most cases NO
LU-OFF-1945-1969-00 | LU | Central gas condensing boiler | Central | Gas | 94.34% | 50% | Individual air/water heat pump | Individual | Electricity | 232.6% | 50% | [5 empty] | Central gas low temperature condensing boiler | Central | Gas | 84.75% | 100% | [10 empty] | 0% | Most cases NO
LU-OFF-1970-1979-00 | LU | Central gas condensing boiler | Central | Gas | 94.34% | 50% | Individual air/water heat pump | Individual | Electricity | 232.6% | 50% | [5 empty] | Central gas low temperature condensing boiler | Central | Gas | 84.75% | 100% | [10 empty] | 0% | Most cases NO
LU-OFF-1980-1989-00 | LU | Central gas condensing boiler | Central | Gas | 94.34% | 50% | Individual air/water heat pump | Individual | Electricity | 232.6% | 50% | [5 empty] | Central gas low temperature condensing boiler | Central | Gas | 84.75% | 100% | [10 empty] | 0% | Most cases NO
LU-OFF-1990-1999-00 | LU | Central gas condensing boiler | Central | Gas | 94.34% | 50% | Individual air/water heat pump | Individual | Electricity | 232.6% | 50% | [5 empty] | Central gas low temperature condensing boiler | Central | Gas | 84.75% | 100% | [10 empty] | 0% | Most cases NO
LU-OFF-2000-2010-00 | LU | Central gas condensing boiler | Central | Gas | 94.34% | 50% | Individual air/water heat pump | Individual | Electricity | 232.6% | 50% | [5 empty] | Central gas low temperature condensing boiler | Central | Gas | 84.75% | 100% | [10 empty] | 0% | Most cases NO
LU-OFF-2011-2021-00 | LU | Central gas condensing boiler | Central | Gas | 94.34% | 50% | Individual air/water heat pump | Individual | Electricity | 232.6% | 50% | [5 empty] | Central gas low temperature condensing boiler | Central | Gas | 84.75% | 100% | [10 empty] | 0% | Most cases NO
LU-TRA-1850-1944-01 | LU | Central gas condensing boiler | Central | Gas | 94.34% | 50% | Individual air/water heat pump | Individual | Electricity | 232.6% | 50% | [5 empty] | Central gas low temperature condensing boiler | Central | Gas | 84.75% | 100% | [10 empty] | 0% | Most cases NO
LU-TRA-1945-1969-01 | LU | Central gas condensing boiler | Central | Gas | 94.34% | 50% | Individual air/water heat pump | Individual | Electricity | 232.6% | 50% | [5 empty] | Central gas low temperature condensing boiler | Central | Gas | 84.75% | 100% | [10 empty] | 0% | Most cases NO
LU-TRA-1970-1979-01 | LU | Central gas condensing boiler | Central | Gas | 94.34% | 50% | Individual air/water heat pump | Individual | Electricity | 232.6% | 50% | [5 empty] | Central gas low temperature condensing boiler | Central | Gas | 84.75% | 100% | [10 empty] | 0% | Most cases NO
LU-TRA-1980-1989-01 | LU | Central gas condensing boiler | Central | Gas | 94.34% | 50% | Individual air/water heat pump | Individual | Electricity | 232.6% | 50% | [5 empty] | Central gas low temperature condensing boiler | Central | Gas | 84.75% | 100% | [10 empty] | 0% | Most cases NO
LU-TRA-1990-1999-01 | LU | Central gas condensing boiler | Central | Gas | 94.34% | 50% | Individual air/water heat pump | Individual | Electricity | 232.6% | 50% | [5 empty] | Central gas low temperature condensing boiler | Central | Gas | 84.75% | 100% | [10 empty] | 0% | Most cases NO
LU-TRA-2000-2010-01 | LU | Central gas condensing boiler | Central | Gas | 94.34% | 50% | Individual air/water heat pump | Individual | Electricity | 232.6% | 50% | [5 empty] | Central gas low temperature condensing boiler | Central | Gas | 84.75% | 100% | [10 empty] | 0% | Most cases NO
LU-TRA-2011-2021-01 | LU | Central gas condensing boiler | Central | Gas | 94.34% | 50% | Individual air/water heat pump | Individual | Electricity | 232.6% | 50% | [5 empty] | Central gas low temperature condensing boiler | Central | Gas | 84.75% | 100% | [10 empty] | 0% | Most cases NO
LU-TRA-1850-1944-02 | LU | Central gas condensing boiler | Central | Gas | 94.34% | 50% | Individual air/water heat pump | Individual | Electricity | 232.6% | 50% | [5 empty] | Central gas low temperature condensing boiler | Central | Gas | 84.75% | 100% | [10 empty] | 0% | Most cases NO
LU-TRA-1945-1969-02 | LU | Central gas condensing boiler | Central | Gas | 94.34% | 50% | Individual air/water heat pump | Individual | Electricity | 232.6% | 50% | [5 empty] | Central gas low temperature condensing boiler | Central | Gas | 84.75% | 100% | [10 empty] | 0% | Most cases NO
LU-TRA-1970-1979-02 | LU | Central gas condensing boiler | Central | Gas | 94.34% | 50% | Individual air/water heat pump | Individual | Electricity | 232.6% | 50% | [5 empty] | Central gas low temperature condensing boiler | Central | Gas | 84.75% | 100% | [10 empty] | 0% | Most cases NO
LU-TRA-1980-1989-02 | LU | Central gas condensing boiler | Central | Gas | 94.34% | 50% | Individual air/water heat pump | Individual | Electricity | 232.6% | 50% | [5 empty] | Central gas low temperature condensing boiler | Central | Gas | 84.75% | 100% | [10 empty] | 0% | Most cases NO
LU-TRA-1990-1999-02 | LU | Central gas condensing boiler | Central | Gas | 94.34% | 50% | Individual air/water heat pump | Individual | Electricity | 232.6% | 50% | [5 empty] | Central gas low temperature condensing boiler | Central | Gas | 84.75% | 100% | [10 empty] | 0% | Most cases NO
LU-TRA-2000-2010-02 | LU | Central gas condensing boiler | Central | Gas | 94.34% | 50% | Individual air/water heat pump | Individual | Electricity | 232.6% | 50% | [5 empty] | Central gas low temperature condensing boiler | Central | Gas | 84.75% | 100% | [10 empty] | 0% | Most cases NO
LU-TRA-2011-2021-02 | LU | Central gas condensing boiler | Central | Gas | 94.34% | 50% | Individual air/water heat pump | Individual | Electricity | 232.6% | 50% | [5 empty] | Central gas low temperature condensing boiler | Central | Gas | 84.75% | 100% | [10 empty] | 0% | Most cases NO
LU-EDU-1850-1944-00 | LU | Central gas condensing boiler | Central | Gas | 94.34% | 50% | Individual air/water heat pump | Individual | Electricity | 232.6% | 50% | [5 empty] | Central gas low temperature condensing boiler | Central | Gas | 84.75% | 100% | [10 empty] | 0% | Most cases NO
LU-EDU-1945-1969-00 | LU | Central gas condensing boiler | Central | Gas | 94.34% | 50% | Individual air/water heat pump | Individual | Electricity | 232.6% | 50% | [5 empty] | Central gas low temperature condensing boiler | Central | Gas | 84.75% | 100% | [10 empty] | 0% | Most cases NO
LU-EDU-1970-1979-00 | LU | Central gas condensing boiler | Central | Gas | 94.34% | 50% | Individual air/water heat pump | Individual | Electricity | 232.6% | 50% | [5 empty] | Central gas low temperature condensing boiler | Central | Gas | 84.75% | 100% | [10 empty] | 0% | Most cases NO
LU-EDU-1980-1989-00 | LU | Central gas condensing boiler | Central | Gas | 94.34% | 50% | Individual air/water heat pump | Individual | Electricity | 232.6% | 50% | [5 empty] | Central gas low temperature condensing boiler | Central | Gas | 84.75% | 100% | [10 empty] | 0% | Most cases NO
LU-EDU-1990-1999-00 | LU | Central gas condensing boiler | Central | Gas | 94.34% | 50% | Individual air/water heat pump | Individual | Electricity | 232.6% | 50% | [5 empty] | Central gas low temperature condensing boiler | Central | Gas | 84.75% | 100% | [10 empty] | 0% | Most cases NO
LU-EDU-2000-2010-00 | LU | Central gas condensing boiler | Central | Gas | 94.34% | 50% | Individual air/water heat pump | Individual | Electricity | 232.6% | 50% | [5 empty] | Central gas low temperature condensing boiler | Central | Gas | 84.75% | 100% | [10 empty] | 0% | Most cases NO
LU-EDU-2011-2021-00 | LU | Central gas condensing boiler | Central | Gas | 94.34% | 50% | Individual air/water heat pump | Individual | Electricity | 232.6% | 50% | [5 empty] | Central gas low temperature condensing boiler | Central | Gas | 84.75% | 100% | [10 empty] | 0% | Most cases NO
LU-HEA-1850-1944-00 | LU | Central gas condensing boiler | Central | Gas | 94.34% | 50% | Individual air/water heat pump | Individual | Electricity | 232.6% | 50% | [5 empty] | Central gas low temperature condensing boiler | Central | Gas | 84.75% | 100% | [10 empty] | 100% | Most cases YES
LU-HEA-1945-1969-00 | LU | Central gas condensing boiler | Central | Gas | 94.34% | 50% | Individual air/water heat pump | Individual | Electricity | 232.6% | 50% | [5 empty] | Central gas low temperature condensing boiler | Central | Gas | 84.75% | 100% | [10 empty] | 100% | Most cases YES
LU-HEA-1970-1979-00 | LU | Central gas condensing boiler | Central | Gas | 94.34% | 50% | Individual air/water heat pump | Individual | Electricity | 232.6% | 50% | [5 empty] | Central gas low temperature condensing boiler | Central | Gas | 84.75% | 100% | [10 empty] | 100% | Most cases YES
LU-HEA-1980-1989-00 | LU | Central gas condensing boiler | Central | Gas | 94.34% | 50% | Individual air/water heat pump | Individual | Electricity | 232.6% | 50% | [5 empty] | Central gas low temperature condensing boiler | Central | Gas | 84.75% | 100% | [10 empty] | 100% | Most cases YES
LU-HEA-1990-1999-00 | LU | Central gas condensing boiler | Central | Gas | 94.34% | 50% | Individual air/water heat pump | Individual | Electricity | 232.6% | 50% | [5 empty] | Central gas low temperature condensing boiler | Central | Gas | 84.75% | 100% | [10 empty] | 100% | Most cases YES
LU-HEA-2000-2010-00 | LU | Central gas condensing boiler | Central | Gas | 94.34% | 50% | Individual air/water heat pump | Individual | Electricity | 232.6% | 50% | [5 empty] | Central gas low temperature condensing boiler | Central | Gas | 84.75% | 100% | [10 empty] | 100% | Most cases YES
LU-HEA-2011-2021-00 | LU | Central gas condensing boiler | Central | Gas | 94.34% | 50% | Individual air/water heat pump | Individual | Electricity | 232.6% | 50% | [5 empty] | Central gas low temperature condensing boiler | Central | Gas | 84.75% | 100% | [10 empty] | 100% | Most cases YES
LU-HOR-1850-1944-01 | LU | Central gas condensing boiler | Central | Gas | 94.34% | 50% | Individual air/water heat pump | Individual | Electricity | 232.6% | 50% | [5 empty] | Central gas low temperature condensing boiler | Central | Gas | 84.75% | 100% | [10 empty] | 0% | Most cases NO
LU-HOR-1945-1969-01 | LU | Central gas condensing boiler | Central | Gas | 94.34% | 50% | Individual air/water heat pump | Individual | Electricity | 232.6% | 50% | [5 empty] | Central gas low temperature condensing boiler | Central | Gas | 84.75% | 100% | [10 empty] | 0% | Most cases NO
LU-HOR-1970-1979-01 | LU | Central gas condensing boiler | Central | Gas | 94.34% | 50% | Individual air/water heat pump | Individual | Electricity | 232.6% | 50% | [5 empty] | Central gas low temperature condensing boiler | Central | Gas | 84.75% | 100% | [10 empty] | 0% | Most cases NO
LU-HOR-1980-1989-01 | LU | Central gas condensing boiler | Central | Gas | 94.34% | 50% | Individual air/water heat pump | Individual | Electricity | 232.6% | 50% | [5 empty] | Central gas low temperature condensing boiler | Central | Gas | 84.75% | 100% | [10 empty] | 0% | Most cases NO
LU-HOR-1990-1999-01 | LU | Central gas condensing boiler | Central | Gas | 94.34% | 50% | Individual air/water heat pump | Individual | Electricity | 232.6% | 50% | [5 empty] | Central gas low temperature condensing boiler | Central | Gas | 84.75% | 100% | [10 empty] | 0% | Most cases NO
LU-HOR-2000-2010-01 | LU | Central gas condensing boiler | Central | Gas | 94.34% | 50% | Individual air/water heat pump | Individual | Electricity | 232.6% | 50% | [5 empty] | Central gas low temperature condensing boiler | Central | Gas | 84.75% | 100% | [10 empty] | 0% | Most cases NO
LU-HOR-2011-2021-01 | LU | Central gas condensing boiler | Central | Gas | 94.34% | 50% | Individual air/water heat pump | Individual | Electricity | 232.6% | 50% | [5 empty] | Central gas low temperature condensing boiler | Central | Gas | 84.75% | 100% | [10 empty] | 0% | Most cases NO
LU-HOR-1850-1944-02 | LU | Central gas condensing boiler | Central | Gas | 94.34% | 50% | Individual air/water heat pump | Individual | Electricity | 232.6% | 50% | [5 empty] | Central gas low temperature condensing boiler | Central | Gas | 84.75% | 100% | [10 empty] | 0% | Most cases NO
LU-HOR-1945-1969-02 | LU | Central gas condensing boiler | Central | Gas | 94.34% | 50% | Individual air/water heat pump | Individual | Electricity | 232.6% | 50% | [5 empty] | Central gas low temperature condensing boiler | Central | Gas | 84.75% | 100% | [10 empty] | 0% | Most cases NO
LU-HOR-1970-1979-02 | LU | Central gas condensing boiler | Central | Gas | 94.34% | 50% | Individual air/water heat pump | Individual | Electricity | 232.6% | 50% | [5 empty] | Central gas low temperature condensing boiler | Central | Gas | 84.75% | 100% | [10 empty] | 0% | Most cases NO
LU-HOR-1980-1989-02 | LU | Central gas condensing boiler | Central | Gas | 94.34% | 50% | Individual air/water heat pump | Individual | Electricity | 232.6% | 50% | [5 empty] | Central gas low temperature condensing boiler | Central | Gas | 84.75% | 100% | [10 empty] | 0% | Most cases NO
LU-HOR-1990-1999-02 | LU | Central gas condensing boiler | Central | Gas | 94.34% | 50% | Individual air/water heat pump | Individual | Electricity | 232.6% | 50% | [5 empty] | Central gas low temperature condensing boiler | Central | Gas | 84.75% | 100% | [10 empty] | 0% | Most cases NO
LU-HOR-2000-2010-02 | LU | Central gas condensing boiler | Central | Gas | 94.34% | 50% | Individual air/water heat pump | Individual | Electricity | 232.6% | 50% | [5 empty] | Central gas low temperature condensing boiler | Central | Gas | 84.75% | 100% | [10 empty] | 0% | Most cases NO
LU-HOR-2011-2021-02 | LU | Central gas condensing boiler | Central | Gas | 94.34% | 50% | Individual air/water heat pump | Individual | Electricity | 232.6% | 50% | [5 empty] | Central gas low temperature condensing boiler | Central | Gas | 84.75% | 100% | [10 empty] | 0% | Most cases NO
LU-OTH-1850-1944-00 | LU | Central gas condensing boiler | Central | Gas | 94.34% | 50% | Individual air/water heat pump | Individual | Electricity | 232.6% | 50% | [5 empty] | Central gas low temperature condensing boiler | Central | Gas | 84.75% | 100% | [10 empty] | 0% | Most cases NO
LU-OTH-1945-1969-00 | LU | Central gas condensing boiler | Central | Gas | 94.34% | 50% | Individual air/water heat pump | Individual | Electricity | 232.6% | 50% | [5 empty] | Central gas low temperature condensing boiler | Central | Gas | 84.75% | 100% | [10 empty] | 0% | Most cases NO
LU-OTH-1970-1979-00 | LU | Central gas condensing boiler | Central | Gas | 94.34% | 50% | Individual air/water heat pump | Individual | Electricity | 232.6% | 50% | [5 empty] | Central gas low temperature condensing boiler | Central | Gas | 84.75% | 100% | [10 empty] | 0% | Most cases NO
LU-OTH-1980-1989-00 | LU | Central gas condensing boiler | Central | Gas | 94.34% | 50% | Individual air/water heat pump | Individual | Electricity | 232.6% | 50% | [5 empty] | Central gas low temperature condensing boiler | Central | Gas | 84.75% | 100% | [10 empty] | 0% | Most cases NO
LU-OTH-1990-1999-00 | LU | Central gas condensing boiler | Central | Gas | 94.34% | 50% | Individual air/water heat pump | Individual | Electricity | 232.6% | 50% | [5 empty] | Central gas low temperature condensing boiler | Central | Gas | 84.75% | 100% | [10 empty] | 0% | Most cases NO
LU-OTH-2000-2010-00 | LU | Central gas condensing boiler | Central | Gas | 94.34% | 50% | Individual air/water heat pump | Individual | Electricity | 232.6% | 50% | [5 empty] | Central gas low temperature condensing boiler | Central | Gas | 84.75% | 100% | [10 empty] | 0% | Most cases NO
LU-OTH-2011-2021-00 | LU | Central gas condensing boiler | Central | Gas | 94.34% | 50% | Individual air/water heat pump | Individual | Electricity | 232.6% | 50% | [5 empty] | Central gas low temperature condensing boiler | Central | Gas | 84.75% | 100% | [10 empty] | 0% | Most cases NO
LV-OFF-1850-1944-01 | LV | Central gas condensing boiler | Central | Gas | 95.24% | 33.33% | District heating gas boilers old | District | Gas | 94.34% | 33.33% | Central heat pump air-water | Central | Electricity | 322.6% | 33.33% | Central gas condensing boiler | Central | Gas | 95.24% | 33.33% | District heating gas boilers old | District | Gas | 94.34% | 33.33% | Central heat pump air to water | Central | Electricity | 250% | 33.33% | 0% | Most cases NO
LV-OFF-1945-1969-01 | LV | Central gas condensing boiler | Central | Gas | 95.24% | 33.33% | District heating gas boilers old | District | Gas | 94.34% | 33.33% | Central heat pump air-water | Central | Electricity | 322.6% | 33.33% | Central gas condensing boiler | Central | Gas | 95.24% | 33.33% | District heating gas boilers old | District | Gas | 94.34% | 33.33% | Central heat pump air to water | Central | Electricity | 250% | 33.33% | 0% | Most cases NO
LV-OFF-1970-1979-01 | LV | Central gas condensing boiler | Central | Gas | 95.24% | 33.33% | District heating gas boilers old | District | Gas | 94.34% | 33.33% | Central heat pump air-water | Central | Electricity | 322.6% | 33.33% | Central gas condensing boiler | Central | Gas | 95.24% | 33.33% | District heating gas boilers old | District | Gas | 94.34% | 33.33% | Central heat pump air to water | Central | Electricity | 250% | 33.33% | 0% | Most cases NO
LV-OFF-1980-1989-01 | LV | Central gas condensing boiler | Central | Gas | 95.24% | 33.33% | District heating gas boilers old | District | Gas | 94.34% | 33.33% | Central heat pump air-water | Central | Electricity | 322.6% | 33.33% | Central gas condensing boiler | Central | Gas | 95.24% | 33.33% | District heating gas boilers old | District | Gas | 94.34% | 33.33% | Central heat pump air to water | Central | Electricity | 250% | 33.33% | 0% | Most cases NO
LV-OFF-1990-1999-01 | LV | Central gas condensing boiler | Central | Gas | 95.24% | 33.33% | District heating gas boilers old | District | Gas | 94.34% | 33.33% | Central heat pump air-water | Central | Electricity | 322.6% | 33.33% | Central gas condensing boiler | Central | Gas | 95.24% | 33.33% | District heating gas boilers old | District | Gas | 94.34% | 33.33% | Central heat pump air to water | Central | Electricity | 250% | 33.33% | 0% | Most cases NO
LV-OFF-2000-2010-01 | LV | Central gas condensing boiler | Central | Gas | 95.24% | 33.33% | District heating gas boilers old | District | Gas | 94.34% | 33.33% | Central heat pump air-water | Central | Electricity | 322.6% | 33.33% | Central gas condensing boiler | Central | Gas | 95.24% | 33.33% | District heating gas boilers old | District | Gas | 94.34% | 33.33% | Central heat pump air to water | Central | Electricity | 250% | 33.33% | 0% | Most cases NO
LV-OFF-2011-2021-01 | LV | Central gas condensing boiler | Central | Gas | 95.24% | 33.33% | District heating gas boilers old | District | Gas | 94.34% | 33.33% | Central heat pump air-water | Central | Electricity | 322.6% | 33.33% | Central gas condensing boiler | Central | Gas | 95.24% | 33.33% | District heating gas boilers old | District | Gas | 94.34% | 33.33% | Central heat pump air to water | Central | Electricity | 250% | 33.33% | 0% | Most cases NO
LV-OFF-1850-1944-02 | LV | Central gas condensing boiler | Central | Gas | 95.24% | 33.33% | District heating gas boilers old | District | Gas | 94.34% | 33.33% | Central heat pump air-water | Central | Electricity | 322.6% | 33.33% | Central gas condensing boiler | Central | Gas | 95.24% | 33.33% | District heating gas boilers old | District | Gas | 94.34% | 33.33% | Central heat pump air to water | Central | Electricity | 250% | 33.33% | 0% | Most cases NO
LV-OFF-1945-1969-02 | LV | Central gas condensing boiler | Central | Gas | 95.24% | 33.33% | District heating gas boilers old | District | Gas | 94.34% | 33.33% | Central heat pump air-water | Central | Electricity | 322.6% | 33.33% | Central gas condensing boiler | Central | Gas | 95.24% | 33.33% | District heating gas boilers old | District | Gas | 94.34% | 33.33% | Central heat pump air to water | Central | Electricity | 250% | 33.33% | 0% | Most cases NO
LV-OFF-1970-1979-02 | LV | Central gas condensing boiler | Central | Gas | 95.24% | 33.33% | District heating gas boilers old | District | Gas | 94.34% | 33.33% | Central heat pump air-water | Central | Electricity | 322.6% | 33.33% | Central gas condensing boiler | Central | Gas | 95.24% | 33.33% | District heating gas boilers old | District | Gas | 94.34% | 33.33% | Central heat pump air to water | Central | Electricity | 250% | 33.33% | 0% | Most cases NO
LV-OFF-1980-1989-02 | LV | Central gas condensing boiler | Central | Gas | 95.24% | 33.33% | District heating gas boilers old | District | Gas | 94.34% | 33.33% | Central heat pump air-water | Central | Electricity | 322.6% | 33.33% | Central gas condensing boiler | Central | Gas | 95.24% | 33.33% | District heating gas boilers old | District | Gas | 94.34% | 33.33% | Central heat pump air to water | Central | Electricity | 250% | 33.33% | 0% | Most cases NO
LV-OFF-1990-1999-02 | LV | Central gas condensing boiler | Central | Gas | 95.24% | 33.33% | District heating gas boilers old | District | Gas | 94.34% | 33.33% | Central heat pump air-water | Central | Electricity | 322.6% | 33.33% | Central gas condensing boiler | Central | Gas | 95.24% | 33.33% | District heating gas boilers old | District | Gas | 94.34% | 33.33% | Central heat pump air to water | Central | Electricity | 250% | 33.33% | 0% | Most cases NO
LV-OFF-2000-2010-02 | LV | Central gas condensing boiler | Central | Gas | 95.24% | 33.33% | District heating gas boilers old | District | Gas | 94.34% | 33.33% | Central heat pump air-water | Central | Electricity | 322.6% | 33.33% | Central gas condensing boiler | Central | Gas | 95.24% | 33.33% | District heating gas boilers old | District | Gas | 94.34% | 33.33% | Central heat pump air to water | Central | Electricity | 250% | 33.33% | 0% | Most cases NO
LV-OFF-2011-2021-02 | LV | Central gas condensing boiler | Central | Gas | 95.24% | 33.33% | District heating gas boilers old | District | Gas | 94.34% | 33.33% | Central heat pump air-water | Central | Electricity | 322.6% | 33.33% | Central gas condensing boiler | Central | Gas | 95.24% | 33.33% | District heating gas boilers old | District | Gas | 94.34% | 33.33% | Central heat pump air to water | Central | Electricity | 250% | 33.33% | 0% | Most cases NO
LV-TRA-1850-1944-01 | LV | Central gas condensing boiler | Central | Gas | 95.24% | 33.33% | District heating gas boilers old | District | Gas | 94.34% | 33.33% | Central heat pump air-water | Central | Electricity | 322.6% | 33.33% | Central gas condensing boiler | Central | Gas | 95.24% | 33.33% | District heating gas boilers old | District | Gas | 94.34% | 33.33% | Central heat pump air to water | Central | Electricity | 250% | 33.33% | 0% | Most cases NO
LV-TRA-1945-1969-01 | LV | Central gas condensing boiler | Central | Gas | 95.24% | 33.33% | District heating gas boilers old | District | Gas | 94.34% | 33.33% | Central heat pump air-water | Central | Electricity | 322.6% | 33.33% | Central gas condensing boiler | Central | Gas | 95.24% | 33.33% | District heating gas boilers old | District | Gas | 94.34% | 33.33% | Central heat pump air to water | Central | Electricity | 250% | 33.33% | 0% | Most cases NO
LV-TRA-1970-1979-01 | LV | Central gas condensing boiler | Central | Gas | 95.24% | 33.33% | District heating gas boilers old | District | Gas | 94.34% | 33.33% | Central heat pump air-water | Central | Electricity | 322.6% | 33.33% | Central gas condensing boiler | Central | Gas | 95.24% | 33.33% | District heating gas boilers old | District | Gas | 94.34% | 33.33% | Central heat pump air to water | Central | Electricity | 250% | 33.33% | 0% | Most cases NO
LV-TRA-1980-1989-01 | LV | Central gas condensing boiler | Central | Gas | 95.24% | 33.33% | District heating gas boilers old | District | Gas | 94.34% | 33.33% | Central heat pump air-water | Central | Electricity | 322.6% | 33.33% | Central gas condensing boiler | Central | Gas | 95.24% | 33.33% | District heating gas boilers old | District | Gas | 94.34% | 33.33% | Central heat pump air to water | Central | Electricity | 250% | 33.33% | 0% | Most cases NO
LV-TRA-1990-1999-01 | LV | Central gas condensing boiler | Central | Gas | 95.24% | 33.33% | District heating gas boilers old | District | Gas | 94.34% | 33.33% | Central heat pump air-water | Central | Electricity | 322.6% | 33.33% | Central gas condensing boiler | Central | Gas | 95.24% | 33.33% | District heating gas boilers old | District | Gas | 94.34% | 33.33% | Central heat pump air to water | Central | Electricity | 250% | 33.33% | 0% | Most cases NO
LV-TRA-2000-2010-01 | LV | Central gas condensing boiler | Central | Gas | 95.24% | 33.33% | District heating gas boilers old | District | Gas | 94.34% | 33.33% | Central heat pump air-water | Central | Electricity | 322.6% | 33.33% | Central gas condensing boiler | Central | Gas | 95.24% | 33.33% | District heating gas boilers old | District | Gas | 94.34% | 33.33% | Central heat pump air to water | Central | Electricity | 250% | 33.33% | 0% | Most cases NO
LV-TRA-2011-2021-01 | LV | Central gas condensing boiler | Central | Gas | 95.24% | 33.33% | District heating gas boilers old | District | Gas | 94.34% | 33.33% | Central heat pump air-water | Central | Electricity | 322.6% | 33.33% | Central gas condensing boiler | Central | Gas | 95.24% | 33.33% | District heating gas boilers old | District | Gas | 94.34% | 33.33% | Central heat pump air to water | Central | Electricity | 250% | 33.33% | 0% | Most cases NO
LV-TRA-1850-1944-02 | LV | Central gas condensing boiler | Central | Gas | 95.24% | 33.33% | District heating gas boilers old | District | Gas | 94.34% | 33.33% | Central heat pump air-water | Central | Electricity | 322.6% | 33.33% | Central gas condensing boiler | Central | Gas | 95.24% | 33.33% | District heating gas boilers old | District | Gas | 94.34% | 33.33% | Central heat pump air to water | Central | Electricity | 250% | 33.33% | 0% | Most cases NO
LV-TRA-1945-1969-02 | LV | Central gas condensing boiler | Central | Gas | 95.24% | 33.33% | District heating gas boilers old | District | Gas | 94.34% | 33.33% | Central heat pump air-water | Central | Electricity | 322.6% | 33.33% | Central gas condensing boiler | Central | Gas | 95.24% | 33.33% | District heating gas boilers old | District | Gas | 94.34% | 33.33% | Central heat pump air to water | Central | Electricity | 250% | 33.33% | 0% | Most cases NO
LV-TRA-1970-1979-02 | LV | Central gas condensing boiler | Central | Gas | 95.24% | 33.33% | District heating gas boilers old | District | Gas | 94.34% | 33.33% | Central heat pump air-water | Central | Electricity | 322.6% | 33.33% | Central gas condensing boiler | Central | Gas | 95.24% | 33.33% | District heating gas boilers old | District | Gas | 94.34% | 33.33% | Central heat pump air to water | Central | Electricity | 250% | 33.33% | 0% | Most cases NO
LV-TRA-1980-1989-02 | LV | Central gas condensing boiler | Central | Gas | 95.24% | 33.33% | District heating gas boilers old | District | Gas | 94.34% | 33.33% | Central heat pump air-water | Central | Electricity | 322.6% | 33.33% | Central gas condensing boiler | Central | Gas | 95.24% | 33.33% | District heating gas boilers old | District | Gas | 94.34% | 33.33% | Central heat pump air to water | Central | Electricity | 250% | 33.33% | 0% | Most cases NO
LV-TRA-1990-1999-02 | LV | Central gas condensing boiler | Central | Gas | 95.24% | 33.33% | District heating gas boilers old | District | Gas | 94.34% | 33.33% | Central heat pump air-water | Central | Electricity | 322.6% | 33.33% | Central gas condensing boiler | Central | Gas | 95.24% | 33.33% | District heating gas boilers old | District | Gas | 94.34% | 33.33% | Central heat pump air to water | Central | Electricity | 250% | 33.33% | 0% | Most cases NO
LV-TRA-2000-2010-02 | LV | Central gas condensing boiler | Central | Gas | 95.24% | 33.33% | District heating gas boilers old | District | Gas | 94.34% | 33.33% | Central heat pump air-water | Central | Electricity | 322.6% | 33.33% | Central gas condensing boiler | Central | Gas | 95.24% | 33.33% | District heating gas boilers old | District | Gas | 94.34% | 33.33% | Central heat pump air to water | Central | Electricity | 250% | 33.33% | 0% | Most cases NO
LV-TRA-2011-2021-02 | LV | Central gas condensing boiler | Central | Gas | 95.24% | 33.33% | District heating gas boilers old | District | Gas | 94.34% | 33.33% | Central heat pump air-water | Central | Electricity | 322.6% | 33.33% | Central gas condensing boiler | Central | Gas | 95.24% | 33.33% | District heating gas boilers old | District | Gas | 94.34% | 33.33% | Central heat pump air to water | Central | Electricity | 250% | 33.33% | 0% | Most cases NO
LV-EDU-1850-1944-01 | LV | Central gas condensing boiler | Central | Gas | 95.24% | 33.33% | District heating gas boilers old | District | Gas | 94.34% | 33.33% | Central heat pump air-water | Central | Electricity | 322.6% | 33.33% | Central gas condensing boiler | Central | Gas | 95.24% | 33.33% | District heating gas boilers old | District | Gas | 94.34% | 33.33% | Central heat pump air to water | Central | Electricity | 250% | 33.33% | 0% | Most cases NO
LV-EDU-1945-1969-01 | LV | Central gas condensing boiler | Central | Gas | 95.24% | 33.33% | District heating gas boilers old | District | Gas | 94.34% | 33.33% | Central heat pump air-water | Central | Electricity | 322.6% | 33.33% | Central gas condensing boiler | Central | Gas | 95.24% | 33.33% | District heating gas boilers old | District | Gas | 94.34% | 33.33% | Central heat pump air to water | Central | Electricity | 250% | 33.33% | 0% | Most cases NO
LV-EDU-1970-1979-01 | LV | Central gas condensing boiler | Central | Gas | 95.24% | 33.33% | District heating gas boilers old | District | Gas | 94.34% | 33.33% | Central heat pump air-water | Central | Electricity | 322.6% | 33.33% | Central gas condensing boiler | Central | Gas | 95.24% | 33.33% | District heating gas boilers old | District | Gas | 94.34% | 33.33% | Central heat pump air to water | Central | Electricity | 250% | 33.33% | 0% | Most cases NO
LV-EDU-1980-1989-01 | LV | Central gas condensing boiler | Central | Gas | 95.24% | 33.33% | District heating gas boilers old | District | Gas | 94.34% | 33.33% | Central heat pump air-water | Central | Electricity | 322.6% | 33.33% | Central gas condensing boiler | Central | Gas | 95.24% | 33.33% | District heating gas boilers old | District | Gas | 94.34% | 33.33% | Central heat pump air to water | Central | Electricity | 250% | 33.33% | 0% | Most cases NO
LV-EDU-1990-1999-01 | LV | Central gas condensing boiler | Central | Gas | 95.24% | 33.33% | District heating gas boilers old | District | Gas | 94.34% | 33.33% | Central heat pump air-water | Central | Electricity | 322.6% | 33.33% | Central gas condensing boiler | Central | Gas | 95.24% | 33.33% | District heating gas boilers old | District | Gas | 94.34% | 33.33% | Central heat pump air to water | Central | Electricity | 250% | 33.33% | 0% | Most cases NO
LV-EDU-2000-2010-01 | LV | Central gas condensing boiler | Central | Gas | 95.24% | 33.33% | District heating gas boilers old | District | Gas | 94.34% | 33.33% | Central heat pump air-water | Central | Electricity | 322.6% | 33.33% | Central gas condensing boiler | Central | Gas | 95.24% | 33.33% | District heating gas boilers old | District | Gas | 94.34% | 33.33% | Central heat pump air to water | Central | Electricity | 250% | 33.33% | 0% | Most cases NO
LV-EDU-2011-2021-01 | LV | Central gas condensing boiler | Central | Gas | 95.24% | 33.33% | District heating gas boilers old | District | Gas | 94.34% | 33.33% | Central heat pump air-water | Central | Electricity | 322.6% | 33.33% | Central gas condensing boiler | Central | Gas | 95.24% | 33.33% | District heating gas boilers old | District | Gas | 94.34% | 33.33% | Central heat pump air to water | Central | Electricity | 250% | 33.33% | 0% | Most cases NO
LV-EDU-1850-1944-02 | LV | Central gas condensing boiler | Central | Gas | 95.24% | 33.33% | District heating gas boilers old | District | Gas | 94.34% | 33.33% | Central heat pump air-water | Central | Electricity | 322.6% | 33.33% | Central gas condensing boiler | Central | Gas | 95.24% | 33.33% | District heating gas boilers old | District | Gas | 94.34% | 33.33% | Central heat pump air to water | Central | Electricity | 250% | 33.33% | 0% | Most cases NO
LV-EDU-1945-1969-02 | LV | Central gas condensing boiler | Central | Gas | 95.24% | 33.33% | District heating gas boilers old | District | Gas | 94.34% | 33.33% | Central heat pump air-water | Central | Electricity | 322.6% | 33.33% | Central gas condensing boiler | Central | Gas | 95.24% | 33.33% | District heating gas boilers old | District | Gas | 94.34% | 33.33% | Central heat pump air to water | Central | Electricity | 250% | 33.33% | 0% | Most cases NO
LV-EDU-1970-1979-02 | LV | Central gas condensing boiler | Central | Gas | 95.24% | 33.33% | District heating gas boilers old | District | Gas | 94.34% | 33.33% | Central heat pump air-water | Central | Electricity | 322.6% | 33.33% | Central gas condensing boiler | Central | Gas | 95.24% | 33.33% | District heating gas boilers old | District | Gas | 94.34% | 33.33% | Central heat pump air to water | Central | Electricity | 250% | 33.33% | 0% | Most cases NO
LV-EDU-1980-1989-02 | LV | Central gas condensing boiler | Central | Gas | 95.24% | 33.33% | District heating gas boilers old | District | Gas | 94.34% | 33.33% | Central heat pump air-water | Central | Electricity | 322.6% | 33.33% | Central gas condensing boiler | Central | Gas | 95.24% | 33.33% | District heating gas boilers old | District | Gas | 94.34% | 33.33% | Central heat pump air to water | Central | Electricity | 250% | 33.33% | 0% | Most cases NO
LV-EDU-1990-1999-02 | LV | Central gas condensing boiler | Central | Gas | 95.24% | 33.33% | District heating gas boilers old | District | Gas | 94.34% | 33.33% | Central heat pump air-water | Central | Electricity | 322.6% | 33.33% | Central gas condensing boiler | Central | Gas | 95.24% | 33.33% | District heating gas boilers old | District | Gas | 94.34% | 33.33% | Central heat pump air to water | Central | Electricity | 250% | 33.33% | 0% | Most cases NO
LV-EDU-2000-2010-02 | LV | Central gas condensing boiler | Central | Gas | 95.24% | 33.33% | District heating gas boilers old | District | Gas | 94.34% | 33.33% | Central heat pump air-water | Central | Electricity | 322.6% | 33.33% | Central gas condensing boiler | Central | Gas | 95.24% | 33.33% | District heating gas boilers old | District | Gas | 94.34% | 33.33% | Central heat pump air to water | Central | Electricity | 250% | 33.33% | 0% | Most cases NO
LV-EDU-2011-2021-02 | LV | Central gas condensing boiler | Central | Gas | 95.24% | 33.33% | District heating gas boilers old | District | Gas | 94.34% | 33.33% | Central heat pump air-water | Central | Electricity | 322.6% | 33.33% | Central gas condensing boiler | Central | Gas | 95.24% | 33.33% | District heating gas boilers old | District | Gas | 94.34% | 33.33% | Central heat pump air to water | Central | Electricity | 250% | 33.33% | 0% | Most cases NO
LV-HEA-1850-1944-01 | LV | Central gas condensing boiler | Central | Gas | 95.24% | 33.33% | District heating gas boilers old | District | Gas | 94.34% | 33.33% | Central heat pump air-water | Central | Electricity | 322.6% | 33.33% | Central gas condensing boiler | Central | Gas | 95.24% | 33.33% | District heating gas boilers old | District | Gas | 94.34% | 33.33% | Central heat pump air to water | Central | Electricity | 250% | 33.33% | 100% | Most cases YES
LV-HEA-1945-1969-01 | LV | Central gas condensing boiler | Central | Gas | 95.24% | 33.33% | District heating gas boilers old | District | Gas | 94.34% | 33.33% | Central heat pump air-water | Central | Electricity | 322.6% | 33.33% | Central gas condensing boiler | Central | Gas | 95.24% | 33.33% | District heating gas boilers old | District | Gas | 94.34% | 33.33% | Central heat pump air to water | Central | Electricity | 250% | 33.33% | 100% | Most cases YES
LV-HEA-1970-1979-01 | LV | Central gas condensing boiler | Central | Gas | 95.24% | 33.33% | District heating gas boilers old | District | Gas | 94.34% | 33.33% | Central heat pump air-water | Central | Electricity | 322.6% | 33.33% | Central gas condensing boiler | Central | Gas | 95.24% | 33.33% | District heating gas boilers old | District | Gas | 94.34% | 33.33% | Central heat pump air to water | Central | Electricity | 250% | 33.33% | 100% | Most cases YES
LV-HEA-1980-1989-01 | LV | Central gas condensing boiler | Central | Gas | 95.24% | 33.33% | District heating gas boilers old | District | Gas | 94.34% | 33.33% | Central heat pump air-water | Central | Electricity | 322.6% | 33.33% | Central gas condensing boiler | Central | Gas | 95.24% | 33.33% | District heating gas boilers old | District | Gas | 94.34% | 33.33% | Central heat pump air to water | Central | Electricity | 250% | 33.33% | 100% | Most cases YES
LV-HEA-1990-1999-01 | LV | Central gas condensing boiler | Central | Gas | 95.24% | 33.33% | District heating gas boilers old | District | Gas | 94.34% | 33.33% | Central heat pump air-water | Central | Electricity | 322.6% | 33.33% | Central gas condensing boiler | Central | Gas | 95.24% | 33.33% | District heating gas boilers old | District | Gas | 94.34% | 33.33% | Central heat pump air to water | Central | Electricity | 250% | 33.33% | 100% | Most cases YES
LV-HEA-2000-2010-01 | LV | Central gas condensing boiler | Central | Gas | 95.24% | 33.33% | District heating gas boilers old | District | Gas | 94.34% | 33.33% | Central heat pump air-water | Central | Electricity | 322.6% | 33.33% | Central gas condensing boiler | Central | Gas | 95.24% | 33.33% | District heating gas boilers old | District | Gas | 94.34% | 33.33% | Central heat pump air to water | Central | Electricity | 250% | 33.33% | 100% | Most cases YES
LV-HEA-2011-2021-01 | LV | Central gas condensing boiler | Central | Gas | 95.24% | 33.33% | District heating gas boilers old | District | Gas | 94.34% | 33.33% | Central heat pump air-water | Central | Electricity | 322.6% | 33.33% | Central gas condensing boiler | Central | Gas | 95.24% | 33.33% | District heating gas boilers old | District | Gas | 94.34% | 33.33% | Central heat pump air to water | Central | Electricity | 250% | 33.33% | 100% | Most cases YES
LV-HEA-1850-1944-02 | LV | Central gas condensing boiler | Central | Gas | 95.24% | 33.33% | District heating gas boilers old | District | Gas | 94.34% | 33.33% | Central heat pump air-water | Central | Electricity | 322.6% | 33.33% | Central gas condensing boiler | Central | Gas | 95.24% | 33.33% | District heating gas boilers old | District | Gas | 94.34% | 33.33% | Central heat pump air to water | Central | Electricity | 250% | 33.33% | 100% | Most cases YES
LV-HEA-1945-1969-02 | LV | Central gas condensing boiler | Central | Gas | 95.24% | 33.33% | District heating gas boilers old | District | Gas | 94.34% | 33.33% | Central heat pump air-water | Central | Electricity | 322.6% | 33.33% | Central gas condensing boiler | Central | Gas | 95.24% | 33.33% | District heating gas boilers old | District | Gas | 94.34% | 33.33% | Central heat pump air to water | Central | Electricity | 250% | 33.33% | 100% | Most cases YES
LV-HEA-1970-1979-02 | LV | Central gas condensing boiler | Central | Gas | 95.24% | 33.33% | District heating gas boilers old | District | Gas | 94.34% | 33.33% | Central heat pump air-water | Central | Electricity | 322.6% | 33.33% | Central gas condensing boiler | Central | Gas | 95.24% | 33.33% | District heating gas boilers old | District | Gas | 94.34% | 33.33% | Central heat pump air to water | Central | Electricity | 250% | 33.33% | 100% | Most cases YES
LV-HEA-1980-1989-02 | LV | Central gas condensing boiler | Central | Gas | 95.24% | 33.33% | District heating gas boilers old | District | Gas | 94.34% | 33.33% | Central heat pump air-water | Central | Electricity | 322.6% | 33.33% | Central gas condensing boiler | Central | Gas | 95.24% | 33.33% | District heating gas boilers old | District | Gas | 94.34% | 33.33% | Central heat pump air to water | Central | Electricity | 250% | 33.33% | 100% | Most cases YES
LV-HEA-1990-1999-02 | LV | Central gas condensing boiler | Central | Gas | 95.24% | 33.33% | District heating gas boilers old | District | Gas | 94.34% | 33.33% | Central heat pump air-water | Central | Electricity | 322.6% | 33.33% | Central gas condensing boiler | Central | Gas | 95.24% | 33.33% | District heating gas boilers old | District | Gas | 94.34% | 33.33% | Central heat pump air to water | Central | Electricity | 250% | 33.33% | 100% | Most cases YES
LV-HEA-2000-2010-02 | LV | Central gas condensing boiler | Central | Gas | 95.24% | 33.33% | District heating gas boilers old | District | Gas | 94.34% | 33.33% | Central heat pump air-water | Central | Electricity | 322.6% | 33.33% | Central gas condensing boiler | Central | Gas | 95.24% | 33.33% | District heating gas boilers old | District | Gas | 94.34% | 33.33% | Central heat pump air to water | Central | Electricity | 250% | 33.33% | 100% | Most cases YES
LV-HEA-2011-2021-02 | LV | Central gas condensing boiler | Central | Gas | 95.24% | 33.33% | District heating gas boilers old | District | Gas | 94.34% | 33.33% | Central heat pump air-water | Central | Electricity | 322.6% | 33.33% | Central gas condensing boiler | Central | Gas | 95.24% | 33.33% | District heating gas boilers old | District | Gas | 94.34% | 33.33% | Central heat pump air to water | Central | Electricity | 250% | 33.33% | 100% | Most cases YES
LV-HOR-1850-1944-01 | LV | Central gas condensing boiler | Central | Gas | 95.24% | 33.33% | District heating gas boilers old | District | Gas | 94.34% | 33.33% | Central heat pump air-water | Central | Electricity | 322.6% | 33.33% | Central gas condensing boiler | Central | Gas | 95.24% | 33.33% | District heating gas boilers old | District | Gas | 94.34% | 33.33% | Central heat pump air to water | Central | Electricity | 250% | 33.33% | 0% | Most cases NO
LV-HOR-1945-1969-01 | LV | Central gas condensing boiler | Central | Gas | 95.24% | 33.33% | District heating gas boilers old | District | Gas | 94.34% | 33.33% | Central heat pump air-water | Central | Electricity | 322.6% | 33.33% | Central gas condensing boiler | Central | Gas | 95.24% | 33.33% | District heating gas boilers old | District | Gas | 94.34% | 33.33% | Central heat pump air to water | Central | Electricity | 250% | 33.33% | 0% | Most cases NO
LV-HOR-1970-1979-01 | LV | Central gas condensing boiler | Central | Gas | 95.24% | 33.33% | District heating gas boilers old | District | Gas | 94.34% | 33.33% | Central heat pump air-water | Central | Electricity | 322.6% | 33.33% | Central gas condensing boiler | Central | Gas | 95.24% | 33.33% | District heating gas boilers old | District | Gas | 94.34% | 33.33% | Central heat pump air to water | Central | Electricity | 250% | 33.33% | 0% | Most cases NO
LV-HOR-1980-1989-01 | LV | Central gas condensing boiler | Central | Gas | 95.24% | 33.33% | District heating gas boilers old | District | Gas | 94.34% | 33.33% | Central heat pump air-water | Central | Electricity | 322.6% | 33.33% | Central gas condensing boiler | Central | Gas | 95.24% | 33.33% | District heating gas boilers old | District | Gas | 94.34% | 33.33% | Central heat pump air to water | Central | Electricity | 250% | 33.33% | 0% | Most cases NO
LV-HOR-1990-1999-01 | LV | Central gas condensing boiler | Central | Gas | 95.24% | 33.33% | District heating gas boilers old | District | Gas | 94.34% | 33.33% | Central heat pump air-water | Central | Electricity | 322.6% | 33.33% | Central gas condensing boiler | Central | Gas | 95.24% | 33.33% | District heating gas boilers old | District | Gas | 94.34% | 33.33% | Central heat pump air to water | Central | Electricity | 250% | 33.33% | 0% | Most cases NO
LV-HOR-2000-2010-01 | LV | Central gas condensing boiler | Central | Gas | 95.24% | 33.33% | District heating gas boilers old | District | Gas | 94.34% | 33.33% | Central heat pump air-water | Central | Electricity | 322.6% | 33.33% | Central gas condensing boiler | Central | Gas | 95.24% | 33.33% | District heating gas boilers old | District | Gas | 94.34% | 33.33% | Central heat pump air to water | Central | Electricity | 250% | 33.33% | 0% | Most cases NO
LV-HOR-2011-2021-01 | LV | Central gas condensing boiler | Central | Gas | 95.24% | 33.33% | District heating gas boilers old | District | Gas | 94.34% | 33.33% | Central heat pump air-water | Central | Electricity | 322.6% | 33.33% | Central gas condensing boiler | Central | Gas | 95.24% | 33.33% | District heating gas boilers old | District | Gas | 94.34% | 33.33% | Central heat pump air to water | Central | Electricity | 250% | 33.33% | 0% | Most cases NO
LV-HOR-1850-1944-02 | LV | Central gas condensing boiler | Central | Gas | 95.24% | 33.33% | District heating gas boilers old | District | Gas | 94.34% | 33.33% | Central heat pump air-water | Central | Electricity | 322.6% | 33.33% | Central gas condensing boiler | Central | Gas | 95.24% | 33.33% | District heating gas boilers old | District | Gas | 94.34% | 33.33% | Central heat pump air to water | Central | Electricity | 250% | 33.33% | 0% | Most cases NO
LV-HOR-1945-1969-02 | LV | Central gas condensing boiler | Central | Gas | 95.24% | 33.33% | District heating gas boilers old | District | Gas | 94.34% | 33.33% | Central heat pump air-water | Central | Electricity | 322.6% | 33.33% | Central gas condensing boiler | Central | Gas | 95.24% | 33.33% | District heating gas boilers old | District | Gas | 94.34% | 33.33% | Central heat pump air to water | Central | Electricity | 250% | 33.33% | 0% | Most cases NO
LV-HOR-1970-1979-02 | LV | Central gas condensing boiler | Central | Gas | 95.24% | 33.33% | District heating gas boilers old | District | Gas | 94.34% | 33.33% | Central heat pump air-water | Central | Electricity | 322.6% | 33.33% | Central gas condensing boiler | Central | Gas | 95.24% | 33.33% | District heating gas boilers old | District | Gas | 94.34% | 33.33% | Central heat pump air to water | Central | Electricity | 250% | 33.33% | 0% | Most cases NO
LV-HOR-1980-1989-02 | LV | Central gas condensing boiler | Central | Gas | 95.24% | 33.33% | District heating gas boilers old | District | Gas | 94.34% | 33.33% | Central heat pump air-water | Central | Electricity | 322.6% | 33.33% | Central gas condensing boiler | Central | Gas | 95.24% | 33.33% | District heating gas boilers old | District | Gas | 94.34% | 33.33% | Central heat pump air to water | Central | Electricity | 250% | 33.33% | 0% | Most cases NO
LV-HOR-1990-1999-02 | LV | Central gas condensing boiler | Central | Gas | 95.24% | 33.33% | District heating gas boilers old | District | Gas | 94.34% | 33.33% | Central heat pump air-water | Central | Electricity | 322.6% | 33.33% | Central gas condensing boiler | Central | Gas | 95.24% | 33.33% | District heating gas boilers old | District | Gas | 94.34% | 33.33% | Central heat pump air to water | Central | Electricity | 250% | 33.33% | 0% | Most cases NO
LV-HOR-2000-2010-02 | LV | Central gas condensing boiler | Central | Gas | 95.24% | 33.33% | District heating gas boilers old | District | Gas | 94.34% | 33.33% | Central heat pump air-water | Central | Electricity | 322.6% | 33.33% | Central gas condensing boiler | Central | Gas | 95.24% | 33.33% | District heating gas boilers old | District | Gas | 94.34% | 33.33% | Central heat pump air to water | Central | Electricity | 250% | 33.33% | 0% | Most cases NO
LV-HOR-2011-2021-02 | LV | Central gas condensing boiler | Central | Gas | 95.24% | 33.33% | District heating gas boilers old | District | Gas | 94.34% | 33.33% | Central heat pump air-water | Central | Electricity | 322.6% | 33.33% | Central gas condensing boiler | Central | Gas | 95.24% | 33.33% | District heating gas boilers old | District | Gas | 94.34% | 33.33% | Central heat pump air to water | Central | Electricity | 250% | 33.33% | 0% | Most cases NO
LV-OTH-1850-1944-01 | LV | Central gas condensing boiler | Central | Gas | 95.24% | 33.33% | District heating gas boilers old | District | Gas | 94.34% | 33.33% | Central heat pump air-water | Central | Electricity | 322.6% | 33.33% | Central gas condensing boiler | Central | Gas | 95.24% | 33.33% | District heating gas boilers old | District | Gas | 94.34% | 33.33% | Central heat pump air to water | Central | Electricity | 250% | 33.33% | 0% | Most cases NO
LV-OTH-1945-1969-01 | LV | Central gas condensing boiler | Central | Gas | 95.24% | 33.33% | District heating gas boilers old | District | Gas | 94.34% | 33.33% | Central heat pump air-water | Central | Electricity | 322.6% | 33.33% | Central gas condensing boiler | Central | Gas | 95.24% | 33.33% | District heating gas boilers old | District | Gas | 94.34% | 33.33% | Central heat pump air to water | Central | Electricity | 250% | 33.33% | 0% | Most cases NO
LV-OTH-1970-1979-01 | LV | Central gas condensing boiler | Central | Gas | 95.24% | 33.33% | District heating gas boilers old | District | Gas | 94.34% | 33.33% | Central heat pump air-water | Central | Electricity | 322.6% | 33.33% | Central gas condensing boiler | Central | Gas | 95.24% | 33.33% | District heating gas boilers old | District | Gas | 94.34% | 33.33% | Central heat pump air to water | Central | Electricity | 250% | 33.33% | 0% | Most cases NO
LV-OTH-1980-1989-01 | LV | Central gas condensing boiler | Central | Gas | 95.24% | 33.33% | District heating gas boilers old | District | Gas | 94.34% | 33.33% | Central heat pump air-water | Central | Electricity | 322.6% | 33.33% | Central gas condensing boiler | Central | Gas | 95.24% | 33.33% | District heating gas boilers old | District | Gas | 94.34% | 33.33% | Central heat pump air to water | Central | Electricity | 250% | 33.33% | 0% | Most cases NO
LV-OTH-1990-1999-01 | LV | Central gas condensing boiler | Central | Gas | 95.24% | 33.33% | District heating gas boilers old | District | Gas | 94.34% | 33.33% | Central heat pump air-water | Central | Electricity | 322.6% | 33.33% | Central gas condensing boiler | Central | Gas | 95.24% | 33.33% | District heating gas boilers old | District | Gas | 94.34% | 33.33% | Central heat pump air to water | Central | Electricity | 250% | 33.33% | 0% | Most cases NO
LV-OTH-2000-2010-01 | LV | Central gas condensing boiler | Central | Gas | 95.24% | 33.33% | District heating gas boilers old | District | Gas | 94.34% | 33.33% | Central heat pump air-water | Central | Electricity | 322.6% | 33.33% | Central gas condensing boiler | Central | Gas | 95.24% | 33.33% | District heating gas boilers old | District | Gas | 94.34% | 33.33% | Central heat pump air to water | Central | Electricity | 250% | 33.33% | 0% | Most cases NO
LV-OTH-2011-2021-01 | LV | Central gas condensing boiler | Central | Gas | 95.24% | 33.33% | District heating gas boilers old | District | Gas | 94.34% | 33.33% | Central heat pump air-water | Central | Electricity | 322.6% | 33.33% | Central gas condensing boiler | Central | Gas | 95.24% | 33.33% | District heating gas boilers old | District | Gas | 94.34% | 33.33% | Central heat pump air to water | Central | Electricity | 250% | 33.33% | 0% | Most cases NO
LV-OTH-1850-1944-02 | LV | Central gas condensing boiler | Central | Gas | 95.24% | 33.33% | District heating gas boilers old | District | Gas | 94.34% | 33.33% | Central heat pump air-water | Central | Electricity | 322.6% | 33.33% | Central gas condensing boiler | Central | Gas | 95.24% | 33.33% | District heating gas boilers old | District | Gas | 94.34% | 33.33% | Central heat pump air to water | Central | Electricity | 250% | 33.33% | 0% | Most cases NO
LV-OTH-1945-1969-02 | LV | Central gas condensing boiler | Central | Gas | 95.24% | 33.33% | District heating gas boilers old | District | Gas | 94.34% | 33.33% | Central heat pump air-water | Central | Electricity | 322.6% | 33.33% | Central gas condensing boiler | Central | Gas | 95.24% | 33.33% | District heating gas boilers old | District | Gas | 94.34% | 33.33% | Central heat pump air to water | Central | Electricity | 250% | 33.33% | 0% | Most cases NO
LV-OTH-1970-1979-02 | LV | Central gas condensing boiler | Central | Gas | 95.24% | 33.33% | District heating gas boilers old | District | Gas | 94.34% | 33.33% | Central heat pump air-water | Central | Electricity | 322.6% | 33.33% | Central gas condensing boiler | Central | Gas | 95.24% | 33.33% | District heating gas boilers old | District | Gas | 94.34% | 33.33% | Central heat pump air to water | Central | Electricity | 250% | 33.33% | 0% | Most cases NO
LV-OTH-1980-1989-02 | LV | Central gas condensing boiler | Central | Gas | 95.24% | 33.33% | District heating gas boilers old | District | Gas | 94.34% | 33.33% | Central heat pump air-water | Central | Electricity | 322.6% | 33.33% | Central gas condensing boiler | Central | Gas | 95.24% | 33.33% | District heating gas boilers old | District | Gas | 94.34% | 33.33% | Central heat pump air to water | Central | Electricity | 250% | 33.33% | 0% | Most cases NO
LV-OTH-1990-1999-02 | LV | Central gas condensing boiler | Central | Gas | 95.24% | 33.33% | District heating gas boilers old | District | Gas | 94.34% | 33.33% | Central heat pump air-water | Central | Electricity | 322.6% | 33.33% | Central gas condensing boiler | Central | Gas | 95.24% | 33.33% | District heating gas boilers old | District | Gas | 94.34% | 33.33% | Central heat pump air to water | Central | Electricity | 250% | 33.33% | 0% | Most cases NO
LV-OTH-2000-2010-02 | LV | Central gas condensing boiler | Central | Gas | 95.24% | 33.33% | District heating gas boilers old | District | Gas | 94.34% | 33.33% | Central heat pump air-water | Central | Electricity | 322.6% | 33.33% | Central gas condensing boiler | Central | Gas | 95.24% | 33.33% | District heating gas boilers old | District | Gas | 94.34% | 33.33% | Central heat pump air to water | Central | Electricity | 250% | 33.33% | 0% | Most cases NO
LV-OTH-2011-2021-02 | LV | Central gas condensing boiler | Central | Gas | 95.24% | 33.33% | District heating gas boilers old | District | Gas | 94.34% | 33.33% | Central heat pump air-water | Central | Electricity | 322.6% | 33.33% | Central gas condensing boiler | Central | Gas | 95.24% | 33.33% | District heating gas boilers old | District | Gas | 94.34% | 33.33% | Central heat pump air to water | Central | Electricity | 250% | 33.33% | 0% | Most cases NO
MT-OFF-1850-1944-01 | MT | Individual gas condensing boiler | Individual | Gas | 100% | 100% | [10 empty] | Individual gas condensing boiler | Individual | Gas | 80.65% | 100% | [10 empty] | 100% | Most cases YES
MT-OFF-1945-1969-01 | MT | Individual gas condensing boiler | Individual | Gas | 100% | 100% | [10 empty] | Individual gas condensing boiler | Individual | Gas | 80.65% | 100% | [10 empty] | 100% | Most cases YES
MT-OFF-1970-1979-01 | MT | Individual gas condensing boiler | Individual | Gas | 100% | 100% | [10 empty] | Individual gas condensing boiler | Individual | Gas | 80.65% | 100% | [10 empty] | 100% | Most cases YES
MT-OFF-1980-1989-01 | MT | Individual gas condensing boiler | Individual | Gas | 100% | 100% | [10 empty] | Individual gas condensing boiler | Individual | Gas | 80.65% | 100% | [10 empty] | 100% | Most cases YES
MT-OFF-1990-1999-01 | MT | Individual gas condensing boiler | Individual | Gas | 100% | 100% | [10 empty] | Individual gas condensing boiler | Individual | Gas | 80.65% | 100% | [10 empty] | 100% | Most cases YES
MT-OFF-2000-2010-01 | MT | Individual gas condensing boiler | Individual | Gas | 100% | 100% | [10 empty] | Individual gas condensing boiler | Individual | Gas | 80.65% | 100% | [10 empty] | 100% | Most cases YES
MT-OFF-2011-2021-01 | MT | Individual gas condensing boiler | Individual | Gas | 100% | 100% | [10 empty] | Individual gas condensing boiler | Individual | Gas | 80.65% | 100% | [10 empty] | 100% | Most cases YES
MT-OFF-1850-1944-02 | MT | Individual gas condensing boiler | Individual | Gas | 100% | 100% | [10 empty] | Individual gas condensing boiler | Individual | Gas | 80.65% | 100% | [10 empty] | 100% | Most cases YES
MT-OFF-1945-1969-02 | MT | Individual gas condensing boiler | Individual | Gas | 100% | 100% | [10 empty] | Individual gas condensing boiler | Individual | Gas | 80.65% | 100% | [10 empty] | 100% | Most cases YES
MT-OFF-1970-1979-02 | MT | Individual gas condensing boiler | Individual | Gas | 100% | 100% | [10 empty] | Individual gas condensing boiler | Individual | Gas | 80.65% | 100% | [10 empty] | 100% | Most cases YES
MT-OFF-1980-1989-02 | MT | Individual gas condensing boiler | Individual | Gas | 100% | 100% | [10 empty] | Individual gas condensing boiler | Individual | Gas | 80.65% | 100% | [10 empty] | 100% | Most cases YES
MT-OFF-1990-1999-02 | MT | Individual gas condensing boiler | Individual | Gas | 100% | 100% | [10 empty] | Individual gas condensing boiler | Individual | Gas | 80.65% | 100% | [10 empty] | 100% | Most cases YES
MT-OFF-2000-2010-02 | MT | Individual gas condensing boiler | Individual | Gas | 100% | 100% | [10 empty] | Individual gas condensing boiler | Individual | Gas | 80.65% | 100% | [10 empty] | 100% | Most cases YES
MT-OFF-2011-2021-02 | MT | Individual gas condensing boiler | Individual | Gas | 100% | 100% | [10 empty] | Individual gas condensing boiler | Individual | Gas | 80.65% | 100% | [10 empty] | 100% | Most cases YES
MT-TRA-1850-1944-01 | MT | Central gas condensing boiler | Central | Gas | 100% | 50% | Individual electric convector heater | Individual | Electricity | 94.34% | 50% | [5 empty] | Individual gas condensing boiler | Individual | Gas | 80.65% | 100% | [10 empty] | 100% | Most cases YES
MT-TRA-1945-1969-01 | MT | Central gas condensing boiler | Central | Gas | 100% | 50% | Individual electric convector heater | Individual | Electricity | 94.34% | 50% | [5 empty] | Individual gas condensing boiler | Individual | Gas | 80.65% | 100% | [10 empty] | 100% | Most cases YES
MT-TRA-1970-1979-01 | MT | Central gas condensing boiler | Central | Gas | 100% | 50% | Individual electric convector heater | Individual | Electricity | 94.34% | 50% | [5 empty] | Individual gas condensing boiler | Individual | Gas | 80.65% | 100% | [10 empty] | 100% | Most cases YES
MT-TRA-1980-1989-01 | MT | Central gas condensing boiler | Central | Gas | 100% | 50% | Individual electric convector heater | Individual | Electricity | 94.34% | 50% | [5 empty] | Individual gas condensing boiler | Individual | Gas | 80.65% | 100% | [10 empty] | 100% | Most cases YES
MT-TRA-1990-1999-01 | MT | Central gas condensing boiler | Central | Gas | 100% | 50% | Individual electric convector heater | Individual | Electricity | 94.34% | 50% | [5 empty] | Individual gas condensing boiler | Individual | Gas | 80.65% | 100% | [10 empty] | 100% | Most cases YES
MT-TRA-2000-2010-01 | MT | Central gas condensing boiler | Central | Gas | 100% | 50% | Individual electric convector heater | Individual | Electricity | 94.34% | 50% | [5 empty] | Individual gas condensing boiler | Individual | Gas | 80.65% | 100% | [10 empty] | 100% | Most cases YES
MT-TRA-2011-2021-01 | MT | Central gas condensing boiler | Central | Gas | 100% | 50% | Individual electric convector heater | Individual | Electricity | 94.34% | 50% | [5 empty] | Individual gas condensing boiler | Individual | Gas | 80.65% | 100% | [10 empty] | 100% | Most cases YES
MT-TRA-1850-1944-02 | MT | Central gas condensing boiler | Central | Gas | 100% | 50% | Individual electric convector heater | Individual | Electricity | 94.34% | 50% | [5 empty] | Individual gas condensing boiler | Individual | Gas | 80.65% | 100% | [10 empty] | 100% | Most cases YES
MT-TRA-1945-1969-02 | MT | Central gas condensing boiler | Central | Gas | 100% | 50% | Individual electric convector heater | Individual | Electricity | 94.34% | 50% | [5 empty] | Individual gas condensing boiler | Individual | Gas | 80.65% | 100% | [10 empty] | 100% | Most cases YES
MT-TRA-1970-1979-02 | MT | Central gas condensing boiler | Central | Gas | 100% | 50% | Individual electric convector heater | Individual | Electricity | 94.34% | 50% | [5 empty] | Individual gas condensing boiler | Individual | Gas | 80.65% | 100% | [10 empty] | 100% | Most cases YES
MT-TRA-1980-1989-02 | MT | Central gas condensing boiler | Central | Gas | 100% | 50% | Individual electric convector heater | Individual | Electricity | 94.34% | 50% | [5 empty] | Individual gas condensing boiler | Individual | Gas | 80.65% | 100% | [10 empty] | 100% | Most cases YES
MT-TRA-1990-1999-02 | MT | Central gas condensing boiler | Central | Gas | 100% | 50% | Individual electric convector heater | Individual | Electricity | 94.34% | 50% | [5 empty] | Individual gas condensing boiler | Individual | Gas | 80.65% | 100% | [10 empty] | 100% | Most cases YES
MT-TRA-2000-2010-02 | MT | Central gas condensing boiler | Central | Gas | 100% | 50% | Individual electric convector heater | Individual | Electricity | 94.34% | 50% | [5 empty] | Individual gas condensing boiler | Individual | Gas | 80.65% | 100% | [10 empty] | 100% | Most cases YES
MT-TRA-2011-2021-02 | MT | Central gas condensing boiler | Central | Gas | 100% | 50% | Individual electric convector heater | Individual | Electricity | 94.34% | 50% | [5 empty] | Individual gas condensing boiler | Individual | Gas | 80.65% | 100% | [10 empty] | 100% | Most cases YES
MT-EDU-1850-1944-01 | MT | Central gas condensing boiler | Central | Gas | 100% | 100% | [10 empty] | Central gas low temperature condensing boiler | Central | Gas | 84.75% | 100% | [10 empty] | 0% | Most cases NO
MT-EDU-1945-1969-01 | MT | Central gas condensing boiler | Central | Gas | 100% | 100% | [10 empty] | Central gas low temperature condensing boiler | Central | Gas | 84.75% | 100% | [10 empty] | 0% | Most cases NO
MT-EDU-1970-1979-01 | MT | Central gas condensing boiler | Central | Gas | 100% | 100% | [10 empty] | Central gas low temperature condensing boiler | Central | Gas | 84.75% | 100% | [10 empty] | 0% | Most cases NO
MT-EDU-1980-1989-01 | MT | Central gas condensing boiler | Central | Gas | 100% | 100% | [10 empty] | Central gas low temperature condensing boiler | Central | Gas | 84.75% | 100% | [10 empty] | 0% | Most cases NO
MT-EDU-1990-1999-01 | MT | Central gas condensing boiler | Central | Gas | 100% | 100% | [10 empty] | Central gas low temperature condensing boiler | Central | Gas | 84.75% | 100% | [10 empty] | 0% | Most cases NO
MT-EDU-2000-2010-01 | MT | Central gas condensing boiler | Central | Gas | 100% | 100% | [10 empty] | Central gas low temperature condensing boiler | Central | Gas | 84.75% | 100% | [10 empty] | 0% | Most cases NO
MT-EDU-2011-2021-01 | MT | Central gas condensing boiler | Central | Gas | 100% | 100% | [10 empty] | Central gas low temperature condensing boiler | Central | Gas | 84.75% | 100% | [10 empty] | 0% | Most cases NO
MT-EDU-1850-1944-02 | MT | Central gas condensing boiler | Central | Gas | 100% | 100% | [10 empty] | Central gas low temperature condensing boiler | Central | Gas | 84.75% | 100% | [10 empty] | 0% | Most cases NO
MT-EDU-1945-1969-02 | MT | Central gas condensing boiler | Central | Gas | 100% | 100% | [10 empty] | Central gas low temperature condensing boiler | Central | Gas | 84.75% | 100% | [10 empty] | 0% | Most cases NO
MT-EDU-1970-1979-02 | MT | Central gas condensing boiler | Central | Gas | 100% | 100% | [10 empty] | Central gas low temperature condensing boiler | Central | Gas | 84.75% | 100% | [10 empty] | 0% | Most cases NO
MT-EDU-1980-1989-02 | MT | Central gas condensing boiler | Central | Gas | 100% | 100% | [10 empty] | Central gas low temperature condensing boiler | Central | Gas | 84.75% | 100% | [10 empty] | 0% | Most cases NO
MT-EDU-1990-1999-02 | MT | Central gas condensing boiler | Central | Gas | 100% | 100% | [10 empty] | Central gas low temperature condensing boiler | Central | Gas | 84.75% | 100% | [10 empty] | 0% | Most cases NO
MT-EDU-2000-2010-02 | MT | Central gas condensing boiler | Central | Gas | 100% | 100% | [10 empty] | Central gas low temperature condensing boiler | Central | Gas | 84.75% | 100% | [10 empty] | 0% | Most cases NO
MT-EDU-2011-2021-02 | MT | Central gas condensing boiler | Central | Gas | 100% | 100% | [10 empty] | Central gas low temperature condensing boiler | Central | Gas | 84.75% | 100% | [10 empty] | 0% | Most cases NO
MT-HEA-1850-1944-01 | MT | Central gas condensing boiler | Central | Gas | 100% | 100% | [10 empty] | Central gas low temperature condensing boiler | Central | Gas | 84.75% | 100% | [10 empty] | 100% | Most cases YES
MT-HEA-1945-1969-01 | MT | Central gas condensing boiler | Central | Gas | 100% | 100% | [10 empty] | Central gas low temperature condensing boiler | Central | Gas | 84.75% | 100% | [10 empty] | 100% | Most cases YES
MT-HEA-1970-1979-01 | MT | Central gas condensing boiler | Central | Gas | 100% | 100% | [10 empty] | Central gas low temperature condensing boiler | Central | Gas | 84.75% | 100% | [10 empty] | 100% | Most cases YES
MT-HEA-1980-1989-01 | MT | Central gas condensing boiler | Central | Gas | 100% | 100% | [10 empty] | Central gas low temperature condensing boiler | Central | Gas | 84.75% | 100% | [10 empty] | 100% | Most cases YES
MT-HEA-1990-1999-01 | MT | Central gas condensing boiler | Central | Gas | 100% | 100% | [10 empty] | Central gas low temperature condensing boiler | Central | Gas | 84.75% | 100% | [10 empty] | 100% | Most cases YES
MT-HEA-2000-2010-01 | MT | Central gas condensing boiler | Central | Gas | 100% | 100% | [10 empty] | Central gas low temperature condensing boiler | Central | Gas | 84.75% | 100% | [10 empty] | 100% | Most cases YES
MT-HEA-2011-2021-01 | MT | Central gas condensing boiler | Central | Gas | 100% | 100% | [10 empty] | Central gas low temperature condensing boiler | Central | Gas | 84.75% | 100% | [10 empty] | 100% | Most cases YES
MT-HEA-1850-1944-02 | MT | Central gas condensing boiler | Central | Gas | 100% | 100% | [10 empty] | Central gas low temperature condensing boiler | Central | Gas | 84.75% | 100% | [10 empty] | 100% | Most cases YES
MT-HEA-1945-1969-02 | MT | Central gas condensing boiler | Central | Gas | 100% | 100% | [10 empty] | Central gas low temperature condensing boiler | Central | Gas | 84.75% | 100% | [10 empty] | 100% | Most cases YES
MT-HEA-1970-1979-02 | MT | Central gas condensing boiler | Central | Gas | 100% | 100% | [10 empty] | Central gas low temperature condensing boiler | Central | Gas | 84.75% | 100% | [10 empty] | 100% | Most cases YES
MT-HEA-1980-1989-02 | MT | Central gas condensing boiler | Central | Gas | 100% | 100% | [10 empty] | Central gas low temperature condensing boiler | Central | Gas | 84.75% | 100% | [10 empty] | 100% | Most cases YES
MT-HEA-1990-1999-02 | MT | Central gas condensing boiler | Central | Gas | 100% | 100% | [10 empty] | Central gas low temperature condensing boiler | Central | Gas | 84.75% | 100% | [10 empty] | 100% | Most cases YES
MT-HEA-2000-2010-02 | MT | Central gas condensing boiler | Central | Gas | 100% | 100% | [10 empty] | Central gas low temperature condensing boiler | Central | Gas | 84.75% | 100% | [10 empty] | 100% | Most cases YES
MT-HEA-2011-2021-02 | MT | Central gas condensing boiler | Central | Gas | 100% | 100% | [10 empty] | Central gas low temperature condensing boiler | Central | Gas | 84.75% | 100% | [10 empty] | 100% | Most cases YES
MT-HOR-1850-1944-01 | MT | Central gas condensing boiler | Central | Gas | 100% | 100% | [10 empty] | Central gas low temperature condensing boiler | Central | Gas | 84.75% | 100% | [10 empty] | 100% | Most cases YES
MT-HOR-1945-1969-01 | MT | Central gas condensing boiler | Central | Gas | 100% | 100% | [10 empty] | Central gas low temperature condensing boiler | Central | Gas | 84.75% | 100% | [10 empty] | 100% | Most cases YES
MT-HOR-1970-1979-01 | MT | Central gas condensing boiler | Central | Gas | 100% | 100% | [10 empty] | Central gas low temperature condensing boiler | Central | Gas | 84.75% | 100% | [10 empty] | 100% | Most cases YES
MT-HOR-1980-1989-01 | MT | Central gas condensing boiler | Central | Gas | 100% | 100% | [10 empty] | Central gas low temperature condensing boiler | Central | Gas | 84.75% | 100% | [10 empty] | 100% | Most cases YES
MT-HOR-1990-1999-01 | MT | Central gas condensing boiler | Central | Gas | 100% | 100% | [10 empty] | Central gas low temperature condensing boiler | Central | Gas | 84.75% | 100% | [10 empty] | 100% | Most cases YES
MT-HOR-2000-2010-01 | MT | Central gas condensing boiler | Central | Gas | 100% | 100% | [10 empty] | Central gas low temperature condensing boiler | Central | Gas | 84.75% | 100% | [10 empty] | 100% | Most cases YES
MT-HOR-2011-2021-01 | MT | Central gas condensing boiler | Central | Gas | 100% | 100% | [10 empty] | Central gas low temperature condensing boiler | Central | Gas | 84.75% | 100% | [10 empty] | 100% | Most cases YES
MT-HOR-1850-1944-02 | MT | Central gas condensing boiler | Central | Gas | 100% | 100% | [10 empty] | Central gas low temperature condensing boiler | Central | Gas | 84.75% | 100% | [10 empty] | 100% | Most cases YES
MT-HOR-1945-1969-02 | MT | Central gas condensing boiler | Central | Gas | 100% | 100% | [10 empty] | Central gas low temperature condensing boiler | Central | Gas | 84.75% | 100% | [10 empty] | 100% | Most cases YES
MT-HOR-1970-1979-02 | MT | Central gas condensing boiler | Central | Gas | 100% | 100% | [10 empty] | Central gas low temperature condensing boiler | Central | Gas | 84.75% | 100% | [10 empty] | 100% | Most cases YES
MT-HOR-1980-1989-02 | MT | Central gas condensing boiler | Central | Gas | 100% | 100% | [10 empty] | Central gas low temperature condensing boiler | Central | Gas | 84.75% | 100% | [10 empty] | 100% | Most cases YES
MT-HOR-1990-1999-02 | MT | Central gas condensing boiler | Central | Gas | 100% | 100% | [10 empty] | Central gas low temperature condensing boiler | Central | Gas | 84.75% | 100% | [10 empty] | 100% | Most cases YES
MT-HOR-2000-2010-02 | MT | Central gas condensing boiler | Central | Gas | 100% | 100% | [10 empty] | Central gas low temperature condensing boiler | Central | Gas | 84.75% | 100% | [10 empty] | 100% | Most cases YES
MT-HOR-2011-2021-02 | MT | Central gas condensing boiler | Central | Gas | 100% | 100% | [10 empty] | Central gas low temperature condensing boiler | Central | Gas | 84.75% | 100% | [10 empty] | 100% | Most cases YES
MT-OTH-1850-1944-01 | MT | Central gas condensing boiler | Central | Gas | 100% | 100% | [10 empty] | Central gas low temperature condensing boiler | Central | Gas | 84.75% | 100% | [10 empty] | 50% | Half of cases YES
MT-OTH-1945-1969-01 | MT | Central gas condensing boiler | Central | Gas | 100% | 100% | [10 empty] | Central gas low temperature condensing boiler | Central | Gas | 84.75% | 100% | [10 empty] | 50% | Half of cases YES
MT-OTH-1970-1979-01 | MT | Central gas condensing boiler | Central | Gas | 100% | 100% | [10 empty] | Central gas low temperature condensing boiler | Central | Gas | 84.75% | 100% | [10 empty] | 50% | Half of cases YES
MT-OTH-1980-1989-01 | MT | Central gas condensing boiler | Central | Gas | 100% | 100% | [10 empty] | Central gas low temperature condensing boiler | Central | Gas | 84.75% | 100% | [10 empty] | 50% | Half of cases YES
MT-OTH-1990-1999-01 | MT | Central gas condensing boiler | Central | Gas | 100% | 100% | [10 empty] | Central gas low temperature condensing boiler | Central | Gas | 84.75% | 100% | [10 empty] | 50% | Half of cases YES
MT-OTH-2000-2010-01 | MT | Central gas condensing boiler | Central | Gas | 100% | 100% | [10 empty] | Central gas low temperature condensing boiler | Central | Gas | 84.75% | 100% | [10 empty] | 50% | Half of cases YES
MT-OTH-2011-2021-01 | MT | Central gas condensing boiler | Central | Gas | 100% | 100% | [10 empty] | Central gas low temperature condensing boiler | Central | Gas | 84.75% | 100% | [10 empty] | 50% | Half of cases YES
MT-OTH-1850-1944-02 | MT | Central gas condensing boiler | Central | Gas | 100% | 100% | [10 empty] | Central gas low temperature condensing boiler | Central | Gas | 84.75% | 100% | [10 empty] | 50% | Half of cases YES
MT-OTH-1945-1969-02 | MT | Central gas condensing boiler | Central | Gas | 100% | 100% | [10 empty] | Central gas low temperature condensing boiler | Central | Gas | 84.75% | 100% | [10 empty] | 50% | Half of cases YES
MT-OTH-1970-1979-02 | MT | Central gas condensing boiler | Central | Gas | 100% | 100% | [10 empty] | Central gas low temperature condensing boiler | Central | Gas | 84.75% | 100% | [10 empty] | 50% | Half of cases YES
MT-OTH-1980-1989-02 | MT | Central gas condensing boiler | Central | Gas | 100% | 100% | [10 empty] | Central gas low temperature condensing boiler | Central | Gas | 84.75% | 100% | [10 empty] | 50% | Half of cases YES
MT-OTH-1990-1999-02 | MT | Central gas condensing boiler | Central | Gas | 100% | 100% | [10 empty] | Central gas low temperature condensing boiler | Central | Gas | 84.75% | 100% | [10 empty] | 50% | Half of cases YES
MT-OTH-2000-2010-02 | MT | Central gas condensing boiler | Central | Gas | 100% | 100% | [10 empty] | Central gas low temperature condensing boiler | Central | Gas | 84.75% | 100% | [10 empty] | 50% | Half of cases YES
MT-OTH-2011-2021-02 | MT | Central gas condensing boiler | Central | Gas | 100% | 100% | [10 empty] | Central gas low temperature condensing boiler | Central | Gas | 84.75% | 100% | [10 empty] | 50% | Half of cases YES
NL-OFF-1850-1944-00 | NL | Central gas condensing boiler | Central | Gas | 94.34% | 50% | Individual air/water heat pump | Individual | Electricity | 232.6% | 50% | [5 empty] | Central gas condensing boiler after 2000 | 0 | 0 | 0% | 100% | [10 empty] | 0% | Most cases NO
NL-OFF-1945-1969-00 | NL | Central gas condensing boiler | Central | Gas | 94.34% | 50% | Individual air/water heat pump | Individual | Electricity | 232.6% | 50% | [5 empty] | Central gas condensing boiler after 2000 | 0 | 0 | 0% | 100% | [10 empty] | 0% | Most cases NO
NL-OFF-1970-1979-00 | NL | Central gas condensing boiler | Central | Gas | 94.34% | 50% | Individual air/water heat pump | Individual | Electricity | 232.6% | 50% | [5 empty] | Central gas condensing boiler after 2000 | 0 | 0 | 0% | 100% | [10 empty] | 0% | Most cases NO
NL-OFF-1980-1989-00 | NL | Central gas condensing boiler | Central | Gas | 94.34% | 50% | Individual air/water heat pump | Individual | Electricity | 232.6% | 50% | [5 empty] | Central gas condensing boiler after 2000 | 0 | 0 | 0% | 100% | [10 empty] | 0% | Most cases NO
NL-OFF-1990-1999-00 | NL | Central gas condensing boiler | Central | Gas | 94.34% | 50% | Individual air/water heat pump | Individual | Electricity | 232.6% | 50% | [5 empty] | Central gas condensing boiler after 2000 | 0 | 0 | 0% | 100% | [10 empty] | 0% | Most cases NO
NL-OFF-2000-2010-00 | NL | Central gas condensing boiler | Central | Gas | 94.34% | 50% | Individual air/water heat pump | Individual | Electricity | 232.6% | 50% | [5 empty] | Central gas condensing boiler after 2000 | 0 | 0 | 0% | 100% | [10 empty] | 0% | Most cases NO
NL-OFF-2011-2021-00 | NL | Central gas condensing boiler | Central | Gas | 94.34% | 50% | Individual air/water heat pump | Individual | Electricity | 232.6% | 50% | [5 empty] | Central gas condensing boiler after 2000 | 0 | 0 | 0% | 100% | [10 empty] | 0% | Most cases NO
NL-TRA-1850-1944-01 | NL | Central gas condensing boiler | Central | Gas | 94.34% | 50% | Individual air/water heat pump | Individual | Electricity | 232.6% | 50% | [5 empty] | Central gas condensing boiler after 2000 | 0 | 0 | 0% | 100% | [10 empty] | 0% | Most cases NO
NL-TRA-1945-1969-01 | NL | Central gas condensing boiler | Central | Gas | 94.34% | 50% | Individual air/water heat pump | Individual | Electricity | 232.6% | 50% | [5 empty] | Central gas condensing boiler after 2000 | 0 | 0 | 0% | 100% | [10 empty] | 0% | Most cases NO
NL-TRA-1970-1979-01 | NL | Central gas condensing boiler | Central | Gas | 94.34% | 50% | Individual air/water heat pump | Individual | Electricity | 232.6% | 50% | [5 empty] | Central gas condensing boiler after 2000 | 0 | 0 | 0% | 100% | [10 empty] | 0% | Most cases NO
NL-TRA-1980-1989-01 | NL | Central gas condensing boiler | Central | Gas | 94.34% | 50% | Individual air/water heat pump | Individual | Electricity | 232.6% | 50% | [5 empty] | Central gas condensing boiler after 2000 | 0 | 0 | 0% | 100% | [10 empty] | 0% | Most cases NO
NL-TRA-1990-1999-01 | NL | Central gas condensing boiler | Central | Gas | 94.34% | 50% | Individual air/water heat pump | Individual | Electricity | 232.6% | 50% | [5 empty] | Central gas condensing boiler after 2000 | 0 | 0 | 0% | 100% | [10 empty] | 0% | Most cases NO
NL-TRA-2000-2010-01 | NL | Central gas condensing boiler | Central | Gas | 94.34% | 50% | Individual air/water heat pump | Individual | Electricity | 232.6% | 50% | [5 empty] | Central gas condensing boiler after 2000 | 0 | 0 | 0% | 100% | [10 empty] | 0% | Most cases NO
NL-TRA-2011-2021-01 | NL | Central gas condensing boiler | Central | Gas | 94.34% | 50% | Individual air/water heat pump | Individual | Electricity | 232.6% | 50% | [5 empty] | Central gas condensing boiler after 2000 | 0 | 0 | 0% | 100% | [10 empty] | 0% | Most cases NO
NL-TRA-1850-1944-02 | NL | Central gas condensing boiler | Central | Gas | 94.34% | 50% | Individual air/water heat pump | Individual | Electricity | 232.6% | 50% | [5 empty] | Central gas condensing boiler after 2000 | 0 | 0 | 0% | 100% | [10 empty] | 0% | Most cases NO
NL-TRA-1945-1969-02 | NL | Central gas condensing boiler | Central | Gas | 94.34% | 50% | Individual air/water heat pump | Individual | Electricity | 232.6% | 50% | [5 empty] | Central gas condensing boiler after 2000 | 0 | 0 | 0% | 100% | [10 empty] | 0% | Most cases NO
NL-TRA-1970-1979-02 | NL | Central gas condensing boiler | Central | Gas | 94.34% | 50% | Individual air/water heat pump | Individual | Electricity | 232.6% | 50% | [5 empty] | Central gas condensing boiler after 2000 | 0 | 0 | 0% | 100% | [10 empty] | 0% | Most cases NO
NL-TRA-1980-1989-02 | NL | Central gas condensing boiler | Central | Gas | 94.34% | 50% | Individual air/water heat pump | Individual | Electricity | 232.6% | 50% | [5 empty] | Central gas condensing boiler after 2000 | 0 | 0 | 0% | 100% | [10 empty] | 0% | Most cases NO
NL-TRA-1990-1999-02 | NL | Central gas condensing boiler | Central | Gas | 94.34% | 50% | Individual air/water heat pump | Individual | Electricity | 232.6% | 50% | [5 empty] | Central gas condensing boiler after 2000 | 0 | 0 | 0% | 100% | [10 empty] | 0% | Most cases NO
NL-TRA-2000-2010-02 | NL | Central gas condensing boiler | Central | Gas | 94.34% | 50% | Individual air/water heat pump | Individual | Electricity | 232.6% | 50% | [5 empty] | Central gas condensing boiler after 2000 | 0 | 0 | 0% | 100% | [10 empty] | 0% | Most cases NO
NL-TRA-2011-2021-02 | NL | Central gas condensing boiler | Central | Gas | 94.34% | 50% | Individual air/water heat pump | Individual | Electricity | 232.6% | 50% | [5 empty] | Central gas condensing boiler after 2000 | 0 | 0 | 0% | 100% | [10 empty] | 0% | Most cases NO
NL-EDU-1850-1944-00 | NL | Central gas condensing boiler | Central | Gas | 94.34% | 50% | Individual air/water heat pump | Individual | Electricity | 232.6% | 50% | [5 empty] | Central gas condensing boiler after 2000 | 0 | 0 | 0% | 100% | [10 empty] | 0% | Most cases NO
NL-EDU-1945-1969-00 | NL | Central gas condensing boiler | Central | Gas | 94.34% | 50% | Individual air/water heat pump | Individual | Electricity | 232.6% | 50% | [5 empty] | Central gas condensing boiler after 2000 | 0 | 0 | 0% | 100% | [10 empty] | 0% | Most cases NO
NL-EDU-1970-1979-00 | NL | Central gas condensing boiler | Central | Gas | 94.34% | 50% | Individual air/water heat pump | Individual | Electricity | 232.6% | 50% | [5 empty] | Central gas condensing boiler after 2000 | 0 | 0 | 0% | 100% | [10 empty] | 0% | Most cases NO
NL-EDU-1980-1989-00 | NL | Central gas condensing boiler | Central | Gas | 94.34% | 50% | Individual air/water heat pump | Individual | Electricity | 232.6% | 50% | [5 empty] | Central gas condensing boiler after 2000 | 0 | 0 | 0% | 100% | [10 empty] | 0% | Most cases NO
NL-EDU-1990-1999-00 | NL | Central gas condensing boiler | Central | Gas | 94.34% | 50% | Individual air/water heat pump | Individual | Electricity | 232.6% | 50% | [5 empty] | Central gas condensing boiler after 2000 | 0 | 0 | 0% | 100% | [10 empty] | 0% | Most cases NO
NL-EDU-2000-2010-00 | NL | Central gas condensing boiler | Central | Gas | 94.34% | 50% | Individual air/water heat pump | Individual | Electricity | 232.6% | 50% | [5 empty] | Central gas condensing boiler after 2000 | 0 | 0 | 0% | 100% | [10 empty] | 0% | Most cases NO
NL-EDU-2011-2021-00 | NL | Central gas condensing boiler | Central | Gas | 94.34% | 50% | Individual air/water heat pump | Individual | Electricity | 232.6% | 50% | [5 empty] | Central gas condensing boiler after 2000 | 0 | 0 | 0% | 100% | [10 empty] | 0% | Most cases NO
NL-HEA-1850-1944-00 | NL | Central gas condensing boiler | Central | Gas | 94.34% | 50% | Individual air/water heat pump | Individual | Electricity | 232.6% | 50% | [5 empty] | Central gas condensing boiler after 2000 | 0 | 0 | 0% | 100% | [10 empty] | 100% | Most cases YES
NL-HEA-1945-1969-00 | NL | Central gas condensing boiler | Central | Gas | 94.34% | 50% | Individual air/water heat pump | Individual | Electricity | 232.6% | 50% | [5 empty] | Central gas condensing boiler after 2000 | 0 | 0 | 0% | 100% | [10 empty] | 100% | Most cases YES
NL-HEA-1970-1979-00 | NL | Central gas condensing boiler | Central | Gas | 94.34% | 50% | Individual air/water heat pump | Individual | Electricity | 232.6% | 50% | [5 empty] | Central gas condensing boiler after 2000 | 0 | 0 | 0% | 100% | [10 empty] | 100% | Most cases YES
NL-HEA-1980-1989-00 | NL | Central gas condensing boiler | Central | Gas | 94.34% | 50% | Individual air/water heat pump | Individual | Electricity | 232.6% | 50% | [5 empty] | Central gas condensing boiler after 2000 | 0 | 0 | 0% | 100% | [10 empty] | 100% | Most cases YES
NL-HEA-1990-1999-00 | NL | Central gas condensing boiler | Central | Gas | 94.34% | 50% | Individual air/water heat pump | Individual | Electricity | 232.6% | 50% | [5 empty] | Central gas condensing boiler after 2000 | 0 | 0 | 0% | 100% | [10 empty] | 100% | Most cases YES
NL-HEA-2000-2010-00 | NL | Central gas condensing boiler | Central | Gas | 94.34% | 50% | Individual air/water heat pump | Individual | Electricity | 232.6% | 50% | [5 empty] | Central gas condensing boiler after 2000 | 0 | 0 | 0% | 100% | [10 empty] | 100% | Most cases YES
NL-HEA-2011-2021-00 | NL | Central gas condensing boiler | Central | Gas | 94.34% | 50% | Individual air/water heat pump | Individual | Electricity | 232.6% | 50% | [5 empty] | Central gas condensing boiler after 2000 | 0 | 0 | 0% | 100% | [10 empty] | 100% | Most cases YES
NL-HOR-1850-1944-01 | NL | Central gas condensing boiler | Central | Gas | 94.34% | 50% | Individual air/water heat pump | Individual | Electricity | 232.6% | 50% | [5 empty] | Central gas condensing boiler after 2000 | 0 | 0 | 0% | 100% | [10 empty] | 0% | Most cases NO
NL-HOR-1945-1969-01 | NL | Central gas condensing boiler | Central | Gas | 94.34% | 50% | Individual air/water heat pump | Individual | Electricity | 232.6% | 50% | [5 empty] | Central gas condensing boiler after 2000 | 0 | 0 | 0% | 100% | [10 empty] | 0% | Most cases NO
NL-HOR-1970-1979-01 | NL | Central gas condensing boiler | Central | Gas | 94.34% | 50% | Individual air/water heat pump | Individual | Electricity | 232.6% | 50% | [5 empty] | Central gas condensing boiler after 2000 | 0 | 0 | 0% | 100% | [10 empty] | 0% | Most cases NO
NL-HOR-1980-1989-01 | NL | Central gas condensing boiler | Central | Gas | 94.34% | 50% | Individual air/water heat pump | Individual | Electricity | 232.6% | 50% | [5 empty] | Central gas condensing boiler after 2000 | 0 | 0 | 0% | 100% | [10 empty] | 0% | Most cases NO
NL-HOR-1990-1999-01 | NL | Central gas condensing boiler | Central | Gas | 94.34% | 50% | Individual air/water heat pump | Individual | Electricity | 232.6% | 50% | [5 empty] | Central gas condensing boiler after 2000 | 0 | 0 | 0% | 100% | [10 empty] | 0% | Most cases NO
NL-HOR-2000-2010-01 | NL | Central gas condensing boiler | Central | Gas | 94.34% | 50% | Individual air/water heat pump | Individual | Electricity | 232.6% | 50% | [5 empty] | Central gas condensing boiler after 2000 | 0 | 0 | 0% | 100% | [10 empty] | 0% | Most cases NO
NL-HOR-2011-2021-01 | NL | Central gas condensing boiler | Central | Gas | 94.34% | 50% | Individual air/water heat pump | Individual | Electricity | 232.6% | 50% | [5 empty] | Central gas condensing boiler after 2000 | 0 | 0 | 0% | 100% | [10 empty] | 0% | Most cases NO
NL-HOR-1850-1944-02 | NL | Central gas condensing boiler | Central | Gas | 94.34% | 50% | Individual air/water heat pump | Individual | Electricity | 232.6% | 50% | [5 empty] | Central gas condensing boiler after 2000 | 0 | 0 | 0% | 100% | [10 empty] | 0% | Most cases NO
NL-HOR-1945-1969-02 | NL | Central gas condensing boiler | Central | Gas | 94.34% | 50% | Individual air/water heat pump | Individual | Electricity | 232.6% | 50% | [5 empty] | Central gas condensing boiler after 2000 | 0 | 0 | 0% | 100% | [10 empty] | 0% | Most cases NO
NL-HOR-1970-1979-02 | NL | Central gas condensing boiler | Central | Gas | 94.34% | 50% | Individual air/water heat pump | Individual | Electricity | 232.6% | 50% | [5 empty] | Central gas condensing boiler after 2000 | 0 | 0 | 0% | 100% | [10 empty] | 0% | Most cases NO
NL-HOR-1980-1989-02 | NL | Central gas condensing boiler | Central | Gas | 94.34% | 50% | Individual air/water heat pump | Individual | Electricity | 232.6% | 50% | [5 empty] | Central gas condensing boiler after 2000 | 0 | 0 | 0% | 100% | [10 empty] | 0% | Most cases NO
NL-HOR-1990-1999-02 | NL | Central gas condensing boiler | Central | Gas | 94.34% | 50% | Individual air/water heat pump | Individual | Electricity | 232.6% | 50% | [5 empty] | Central gas condensing boiler after 2000 | 0 | 0 | 0% | 100% | [10 empty] | 0% | Most cases NO
NL-HOR-2000-2010-02 | NL | Central gas condensing boiler | Central | Gas | 94.34% | 50% | Individual air/water heat pump | Individual | Electricity | 232.6% | 50% | [5 empty] | Central gas condensing boiler after 2000 | 0 | 0 | 0% | 100% | [10 empty] | 0% | Most cases NO
NL-HOR-2011-2021-02 | NL | Central gas condensing boiler | Central | Gas | 94.34% | 50% | Individual air/water heat pump | Individual | Electricity | 232.6% | 50% | [5 empty] | Central gas condensing boiler after 2000 | 0 | 0 | 0% | 100% | [10 empty] | 0% | Most cases NO
NL-OTH-1850-1944-00 | NL | Central gas condensing boiler | Central | Gas | 94.34% | 50% | Individual air/water heat pump | Individual | Electricity | 232.6% | 50% | [5 empty] | Central gas condensing boiler after 2000 | 0 | 0 | 0% | 100% | [10 empty] | 0% | Most cases NO
NL-OTH-1945-1969-00 | NL | Central gas condensing boiler | Central | Gas | 94.34% | 50% | Individual air/water heat pump | Individual | Electricity | 232.6% | 50% | [5 empty] | Central gas condensing boiler after 2000 | 0 | 0 | 0% | 100% | [10 empty] | 0% | Most cases NO
NL-OTH-1970-1979-00 | NL | Central gas condensing boiler | Central | Gas | 94.34% | 50% | Individual air/water heat pump | Individual | Electricity | 232.6% | 50% | [5 empty] | Central gas condensing boiler after 2000 | 0 | 0 | 0% | 100% | [10 empty] | 0% | Most cases NO
NL-OTH-1980-1989-00 | NL | Central gas condensing boiler | Central | Gas | 94.34% | 50% | Individual air/water heat pump | Individual | Electricity | 232.6% | 50% | [5 empty] | Central gas condensing boiler after 2000 | 0 | 0 | 0% | 100% | [10 empty] | 0% | Most cases NO
NL-OTH-1990-1999-00 | NL | Central gas condensing boiler | Central | Gas | 94.34% | 50% | Individual air/water heat pump | Individual | Electricity | 232.6% | 50% | [5 empty] | Central gas condensing boiler after 2000 | 0 | 0 | 0% | 100% | [10 empty] | 0% | Most cases NO
NL-OTH-2000-2010-00 | NL | Central gas condensing boiler | Central | Gas | 94.34% | 50% | Individual air/water heat pump | Individual | Electricity | 232.6% | 50% | [5 empty] | Central gas condensing boiler after 2000 | 0 | 0 | 0% | 100% | [10 empty] | 0% | Most cases NO
NL-OTH-2011-2021-00 | NL | Central gas condensing boiler | Central | Gas | 94.34% | 50% | Individual air/water heat pump | Individual | Electricity | 232.6% | 50% | [5 empty] | Central gas condensing boiler after 2000 | 0 | 0 | 0% | 100% | [10 empty] | 0% | Most cases NO
PL-OFF-1850-1944-00 | PL | Central gas non-condensing boiler | Central | Gas | 81.3% | 100% | [10 empty] | Central gas low temperature non-condensing boiler | Central | Gas | 83.33% | 100% | [10 empty] | 0% | Most cases NO
PL-OFF-1945-1969-00 | PL | Central gas non-condensing boiler | Central | Gas | 81.3% | 100% | [10 empty] | Central gas low temperature non-condensing boiler | Central | Gas | 83.33% | 100% | [10 empty] | 0% | Most cases NO
PL-OFF-1970-1979-00 | PL | Central gas non-condensing boiler | Central | Gas | 81.3% | 100% | [10 empty] | Central gas low temperature non-condensing boiler | Central | Gas | 83.33% | 100% | [10 empty] | 0% | Most cases NO
PL-OFF-1980-1989-00 | PL | Central gas non-condensing boiler | Central | Gas | 81.3% | 100% | [10 empty] | Central gas low temperature non-condensing boiler | Central | Gas | 83.33% | 100% | [10 empty] | 0% | Most cases NO
PL-OFF-1990-1999-00 | PL | Central gas non-condensing boiler | Central | Gas | 81.3% | 100% | [10 empty] | Central gas low temperature non-condensing boiler | Central | Gas | 83.33% | 100% | [10 empty] | 0% | Most cases NO
PL-OFF-2000-2010-00 | PL | Central gas non-condensing boiler | Central | Gas | 81.3% | 100% | [10 empty] | Central gas low temperature non-condensing boiler | Central | Gas | 83.33% | 100% | [10 empty] | 0% | Most cases NO
PL-OFF-2011-2021-00 | PL | Central gas non-condensing boiler | Central | Gas | 81.3% | 100% | [10 empty] | Central gas low temperature non-condensing boiler | Central | Gas | 83.33% | 100% | [10 empty] | 0% | Most cases NO
PL-TRA-1850-1944-00 | PL | Central gas non-condensing boiler | Central | Gas | 81.3% | 100% | [10 empty] | Central gas low temperature non-condensing boiler | Central | Gas | 83.33% | 100% | [10 empty] | 0% | Most cases NO
PL-TRA-1945-1969-00 | PL | Central gas non-condensing boiler | Central | Gas | 81.3% | 100% | [10 empty] | Central gas low temperature non-condensing boiler | Central | Gas | 83.33% | 100% | [10 empty] | 0% | Most cases NO
PL-TRA-1970-1979-00 | PL | Central gas non-condensing boiler | Central | Gas | 81.3% | 100% | [10 empty] | Central gas low temperature non-condensing boiler | Central | Gas | 83.33% | 100% | [10 empty] | 0% | Most cases NO
PL-TRA-1980-1989-00 | PL | Central gas non-condensing boiler | Central | Gas | 81.3% | 100% | [10 empty] | Central gas low temperature non-condensing boiler | Central | Gas | 83.33% | 100% | [10 empty] | 0% | Most cases NO
PL-TRA-1990-1999-00 | PL | Central gas non-condensing boiler | Central | Gas | 81.3% | 100% | [10 empty] | Central gas low temperature non-condensing boiler | Central | Gas | 83.33% | 100% | [10 empty] | 0% | Most cases NO
PL-TRA-2000-2010-00 | PL | Central gas non-condensing boiler | Central | Gas | 81.3% | 100% | [10 empty] | Central gas low temperature non-condensing boiler | Central | Gas | 83.33% | 100% | [10 empty] | 0% | Most cases NO
PL-TRA-2011-2021-00 | PL | Central gas non-condensing boiler | Central | Gas | 81.3% | 100% | [10 empty] | Central gas low temperature non-condensing boiler | Central | Gas | 83.33% | 100% | [10 empty] | 0% | Most cases NO
PL-EDU-1850-1944-00 | PL | Central gas non-condensing boiler | Central | Gas | 81.3% | 100% | [10 empty] | Central gas low temperature non-condensing boiler | Central | Gas | 83.33% | 100% | [10 empty] | 0% | Most cases NO
PL-EDU-1945-1969-00 | PL | Central gas non-condensing boiler | Central | Gas | 81.3% | 100% | [10 empty] | Central gas low temperature non-condensing boiler | Central | Gas | 83.33% | 100% | [10 empty] | 0% | Most cases NO
PL-EDU-1970-1979-00 | PL | Central gas non-condensing boiler | Central | Gas | 81.3% | 100% | [10 empty] | Central gas low temperature non-condensing boiler | Central | Gas | 83.33% | 100% | [10 empty] | 0% | Most cases NO
PL-EDU-1980-1989-00 | PL | Central gas non-condensing boiler | Central | Gas | 81.3% | 100% | [10 empty] | Central gas low temperature non-condensing boiler | Central | Gas | 83.33% | 100% | [10 empty] | 0% | Most cases NO
PL-EDU-1990-1999-00 | PL | Central gas non-condensing boiler | Central | Gas | 81.3% | 100% | [10 empty] | Central gas low temperature non-condensing boiler | Central | Gas | 83.33% | 100% | [10 empty] | 0% | Most cases NO
PL-EDU-2000-2010-00 | PL | Central gas non-condensing boiler | Central | Gas | 81.3% | 100% | [10 empty] | Central gas low temperature non-condensing boiler | Central | Gas | 83.33% | 100% | [10 empty] | 0% | Most cases NO
PL-EDU-2011-2021-00 | PL | Central gas non-condensing boiler | Central | Gas | 81.3% | 100% | [10 empty] | Central gas low temperature non-condensing boiler | Central | Gas | 83.33% | 100% | [10 empty] | 0% | Most cases NO
PL-HEA-1850-1944-00 | PL | Central gas non-condensing boiler | Central | Gas | 81.3% | 100% | [10 empty] | Central gas low temperature non-condensing boiler | Central | Gas | 83.33% | 100% | [10 empty] | 100% | Most cases YES
PL-HEA-1945-1969-00 | PL | Central gas non-condensing boiler | Central | Gas | 81.3% | 100% | [10 empty] | Central gas low temperature non-condensing boiler | Central | Gas | 83.33% | 100% | [10 empty] | 100% | Most cases YES
PL-HEA-1970-1979-00 | PL | Central gas non-condensing boiler | Central | Gas | 81.3% | 100% | [10 empty] | Central gas low temperature non-condensing boiler | Central | Gas | 83.33% | 100% | [10 empty] | 100% | Most cases YES
PL-HEA-1980-1989-00 | PL | Central gas non-condensing boiler | Central | Gas | 81.3% | 100% | [10 empty] | Central gas low temperature non-condensing boiler | Central | Gas | 83.33% | 100% | [10 empty] | 100% | Most cases YES
PL-HEA-1990-1999-00 | PL | Central gas non-condensing boiler | Central | Gas | 81.3% | 100% | [10 empty] | Central gas low temperature non-condensing boiler | Central | Gas | 83.33% | 100% | [10 empty] | 100% | Most cases YES
PL-HEA-2000-2010-00 | PL | Central gas non-condensing boiler | Central | Gas | 81.3% | 100% | [10 empty] | Central gas low temperature non-condensing boiler | Central | Gas | 83.33% | 100% | [10 empty] | 100% | Most cases YES
PL-HEA-2011-2021-00 | PL | Central gas non-condensing boiler | Central | Gas | 81.3% | 100% | [10 empty] | Central gas low temperature non-condensing boiler | Central | Gas | 83.33% | 100% | [10 empty] | 100% | Most cases YES
PL-HOR-1850-1944-01 | PL | Central gas non-condensing boiler | Central | Gas | 81.3% | 100% | [10 empty] | Central gas low temperature non-condensing boiler | Central | Gas | 83.33% | 100% | [10 empty] | 0% | Most cases NO
PL-HOR-1945-1969-01 | PL | Central gas non-condensing boiler | Central | Gas | 81.3% | 100% | [10 empty] | Central gas low temperature non-condensing boiler | Central | Gas | 83.33% | 100% | [10 empty] | 0% | Most cases NO
PL-HOR-1970-1979-01 | PL | Central gas non-condensing boiler | Central | Gas | 81.3% | 100% | [10 empty] | Central gas low temperature non-condensing boiler | Central | Gas | 83.33% | 100% | [10 empty] | 0% | Most cases NO
PL-HOR-1980-1989-01 | PL | Central gas non-condensing boiler | Central | Gas | 81.3% | 100% | [10 empty] | Central gas low temperature non-condensing boiler | Central | Gas | 83.33% | 100% | [10 empty] | 0% | Most cases NO
PL-HOR-1990-1999-01 | PL | Central gas non-condensing boiler | Central | Gas | 81.3% | 100% | [10 empty] | Central gas low temperature non-condensing boiler | Central | Gas | 83.33% | 100% | [10 empty] | 0% | Most cases NO
PL-HOR-2000-2010-01 | PL | Central gas non-condensing boiler | Central | Gas | 81.3% | 100% | [10 empty] | Central gas low temperature non-condensing boiler | Central | Gas | 83.33% | 100% | [10 empty] | 0% | Most cases NO
PL-HOR-2011-2021-01 | PL | Central gas non-condensing boiler | Central | Gas | 81.3% | 100% | [10 empty] | Central gas low temperature non-condensing boiler | Central | Gas | 83.33% | 100% | [10 empty] | 0% | Most cases NO
PL-HOR-1850-1944-02 | PL | Central gas non-condensing boiler | Central | Gas | 81.3% | 100% | [10 empty] | Central gas low temperature non-condensing boiler | Central | Gas | 83.33% | 100% | [10 empty] | 0% | Most cases NO
PL-HOR-1945-1969-02 | PL | Central gas non-condensing boiler | Central | Gas | 81.3% | 100% | [10 empty] | Central gas low temperature non-condensing boiler | Central | Gas | 83.33% | 100% | [10 empty] | 0% | Most cases NO
PL-HOR-1970-1979-02 | PL | Central gas non-condensing boiler | Central | Gas | 81.3% | 100% | [10 empty] | Central gas low temperature non-condensing boiler | Central | Gas | 83.33% | 100% | [10 empty] | 0% | Most cases NO
PL-HOR-1980-1989-02 | PL | Central gas non-condensing boiler | Central | Gas | 81.3% | 100% | [10 empty] | Central gas low temperature non-condensing boiler | Central | Gas | 83.33% | 100% | [10 empty] | 0% | Most cases NO
PL-HOR-1990-1999-02 | PL | Central gas non-condensing boiler | Central | Gas | 81.3% | 100% | [10 empty] | Central gas low temperature non-condensing boiler | Central | Gas | 83.33% | 100% | [10 empty] | 0% | Most cases NO
PL-HOR-2000-2010-02 | PL | Central gas non-condensing boiler | Central | Gas | 81.3% | 100% | [10 empty] | Central gas low temperature non-condensing boiler | Central | Gas | 83.33% | 100% | [10 empty] | 0% | Most cases NO
PL-HOR-2011-2021-02 | PL | Central gas non-condensing boiler | Central | Gas | 81.3% | 100% | [10 empty] | Central gas low temperature non-condensing boiler | Central | Gas | 83.33% | 100% | [10 empty] | 0% | Most cases NO
PL-OTH-1850-1944-00 | PL | Central gas non-condensing boiler | Central | Gas | 81.3% | 100% | [10 empty] | Central gas low temperature non-condensing boiler | Central | Gas | 83.33% | 100% | [10 empty] | 0% | Most cases NO
PL-OTH-1945-1969-00 | PL | Central gas non-condensing boiler | Central | Gas | 81.3% | 100% | [10 empty] | Central gas low temperature non-condensing boiler | Central | Gas | 83.33% | 100% | [10 empty] | 0% | Most cases NO
PL-OTH-1970-1979-00 | PL | Central gas non-condensing boiler | Central | Gas | 81.3% | 100% | [10 empty] | Central gas low temperature non-condensing boiler | Central | Gas | 83.33% | 100% | [10 empty] | 0% | Most cases NO
PL-OTH-1980-1989-00 | PL | Central gas non-condensing boiler | Central | Gas | 81.3% | 100% | [10 empty] | Central gas low temperature non-condensing boiler | Central | Gas | 83.33% | 100% | [10 empty] | 0% | Most cases NO
PL-OTH-1990-1999-00 | PL | Central gas non-condensing boiler | Central | Gas | 81.3% | 100% | [10 empty] | Central gas low temperature non-condensing boiler | Central | Gas | 83.33% | 100% | [10 empty] | 0% | Most cases NO
PL-OTH-2000-2010-00 | PL | Central gas non-condensing boiler | Central | Gas | 81.3% | 100% | [10 empty] | Central gas low temperature non-condensing boiler | Central | Gas | 83.33% | 100% | [10 empty] | 0% | Most cases NO
PL-OTH-2011-2021-00 | PL | Central gas non-condensing boiler | Central | Gas | 81.3% | 100% | [10 empty] | Central gas low temperature non-condensing boiler | Central | Gas | 83.33% | 100% | [10 empty] | 0% | Most cases NO
PT-OFF-1850-1944-01 | PT | Individual gas condensing boiler | Individual | Gas | 100% | 100% | [10 empty] | Individual gas condensing boiler | Individual | Gas | 80.65% | 100% | [10 empty] | 100% | Most cases YES
PT-OFF-1945-1969-01 | PT | Individual gas condensing boiler | Individual | Gas | 100% | 100% | [10 empty] | Individual gas condensing boiler | Individual | Gas | 80.65% | 100% | [10 empty] | 100% | Most cases YES
PT-OFF-1970-1979-01 | PT | Individual gas condensing boiler | Individual | Gas | 100% | 100% | [10 empty] | Individual gas condensing boiler | Individual | Gas | 80.65% | 100% | [10 empty] | 100% | Most cases YES
PT-OFF-1980-1989-01 | PT | Individual gas condensing boiler | Individual | Gas | 100% | 100% | [10 empty] | Individual gas condensing boiler | Individual | Gas | 80.65% | 100% | [10 empty] | 100% | Most cases YES
PT-OFF-1990-1999-01 | PT | Individual gas condensing boiler | Individual | Gas | 100% | 100% | [10 empty] | Individual gas condensing boiler | Individual | Gas | 80.65% | 100% | [10 empty] | 100% | Most cases YES
PT-OFF-2000-2010-01 | PT | Individual gas condensing boiler | Individual | Gas | 100% | 100% | [10 empty] | Individual gas condensing boiler | Individual | Gas | 80.65% | 100% | [10 empty] | 100% | Most cases YES
PT-OFF-2011-2021-01 | PT | Individual gas condensing boiler | Individual | Gas | 100% | 100% | [10 empty] | Individual gas condensing boiler | Individual | Gas | 80.65% | 100% | [10 empty] | 100% | Most cases YES
PT-OFF-1850-1944-02 | PT | Individual gas condensing boiler | Individual | Gas | 100% | 100% | [10 empty] | Individual gas condensing boiler | Individual | Gas | 80.65% | 100% | [10 empty] | 100% | Most cases YES
PT-OFF-1945-1969-02 | PT | Individual gas condensing boiler | Individual | Gas | 100% | 100% | [10 empty] | Individual gas condensing boiler | Individual | Gas | 80.65% | 100% | [10 empty] | 100% | Most cases YES
PT-OFF-1970-1979-02 | PT | Individual gas condensing boiler | Individual | Gas | 100% | 100% | [10 empty] | Individual gas condensing boiler | Individual | Gas | 80.65% | 100% | [10 empty] | 100% | Most cases YES
PT-OFF-1980-1989-02 | PT | Individual gas condensing boiler | Individual | Gas | 100% | 100% | [10 empty] | Individual gas condensing boiler | Individual | Gas | 80.65% | 100% | [10 empty] | 100% | Most cases YES
PT-OFF-1990-1999-02 | PT | Individual gas condensing boiler | Individual | Gas | 100% | 100% | [10 empty] | Individual gas condensing boiler | Individual | Gas | 80.65% | 100% | [10 empty] | 100% | Most cases YES
PT-OFF-2000-2010-02 | PT | Individual gas condensing boiler | Individual | Gas | 100% | 100% | [10 empty] | Individual gas condensing boiler | Individual | Gas | 80.65% | 100% | [10 empty] | 100% | Most cases YES
PT-OFF-2011-2021-02 | PT | Individual gas condensing boiler | Individual | Gas | 100% | 100% | [10 empty] | Individual gas condensing boiler | Individual | Gas | 80.65% | 100% | [10 empty] | 100% | Most cases YES
PT-TRA-1850-1944-01 | PT | Central gas condensing boiler | Central | Gas | 100% | 50% | Individual electric convector heater | Individual | Electricity | 94.34% | 50% | [5 empty] | Individual gas condensing boiler | Individual | Gas | 80.65% | 100% | [10 empty] | 100% | Most cases YES
PT-TRA-1945-1969-01 | PT | Central gas condensing boiler | Central | Gas | 100% | 50% | Individual electric convector heater | Individual | Electricity | 94.34% | 50% | [5 empty] | Individual gas condensing boiler | Individual | Gas | 80.65% | 100% | [10 empty] | 100% | Most cases YES
PT-TRA-1970-1979-01 | PT | Central gas condensing boiler | Central | Gas | 100% | 50% | Individual electric convector heater | Individual | Electricity | 94.34% | 50% | [5 empty] | Individual gas condensing boiler | Individual | Gas | 80.65% | 100% | [10 empty] | 100% | Most cases YES
PT-TRA-1980-1989-01 | PT | Central gas condensing boiler | Central | Gas | 100% | 50% | Individual electric convector heater | Individual | Electricity | 94.34% | 50% | [5 empty] | Individual gas condensing boiler | Individual | Gas | 80.65% | 100% | [10 empty] | 100% | Most cases YES
PT-TRA-1990-1999-01 | PT | Central gas condensing boiler | Central | Gas | 100% | 50% | Individual electric convector heater | Individual | Electricity | 94.34% | 50% | [5 empty] | Individual gas condensing boiler | Individual | Gas | 80.65% | 100% | [10 empty] | 100% | Most cases YES
PT-TRA-2000-2010-01 | PT | Central gas condensing boiler | Central | Gas | 100% | 50% | Individual electric convector heater | Individual | Electricity | 94.34% | 50% | [5 empty] | Individual gas condensing boiler | Individual | Gas | 80.65% | 100% | [10 empty] | 100% | Most cases YES
PT-TRA-2011-2021-01 | PT | Central gas condensing boiler | Central | Gas | 100% | 50% | Individual electric convector heater | Individual | Electricity | 94.34% | 50% | [5 empty] | Individual gas condensing boiler | Individual | Gas | 80.65% | 100% | [10 empty] | 100% | Most cases YES
PT-TRA-1850-1944-02 | PT | Central gas condensing boiler | Central | Gas | 100% | 50% | Individual electric convector heater | Individual | Electricity | 94.34% | 50% | [5 empty] | Individual gas condensing boiler | Individual | Gas | 80.65% | 100% | [10 empty] | 100% | Most cases YES
PT-TRA-1945-1969-02 | PT | Central gas condensing boiler | Central | Gas | 100% | 50% | Individual electric convector heater | Individual | Electricity | 94.34% | 50% | [5 empty] | Individual gas condensing boiler | Individual | Gas | 80.65% | 100% | [10 empty] | 100% | Most cases YES
PT-TRA-1970-1979-02 | PT | Central gas condensing boiler | Central | Gas | 100% | 50% | Individual electric convector heater | Individual | Electricity | 94.34% | 50% | [5 empty] | Individual gas condensing boiler | Individual | Gas | 80.65% | 100% | [10 empty] | 100% | Most cases YES
PT-TRA-1980-1989-02 | PT | Central gas condensing boiler | Central | Gas | 100% | 50% | Individual electric convector heater | Individual | Electricity | 94.34% | 50% | [5 empty] | Individual gas condensing boiler | Individual | Gas | 80.65% | 100% | [10 empty] | 100% | Most cases YES
PT-TRA-1990-1999-02 | PT | Central gas condensing boiler | Central | Gas | 100% | 50% | Individual electric convector heater | Individual | Electricity | 94.34% | 50% | [5 empty] | Individual gas condensing boiler | Individual | Gas | 80.65% | 100% | [10 empty] | 100% | Most cases YES
PT-TRA-2000-2010-02 | PT | Central gas condensing boiler | Central | Gas | 100% | 50% | Individual electric convector heater | Individual | Electricity | 94.34% | 50% | [5 empty] | Individual gas condensing boiler | Individual | Gas | 80.65% | 100% | [10 empty] | 100% | Most cases YES
PT-TRA-2011-2021-02 | PT | Central gas condensing boiler | Central | Gas | 100% | 50% | Individual electric convector heater | Individual | Electricity | 94.34% | 50% | [5 empty] | Individual gas condensing boiler | Individual | Gas | 80.65% | 100% | [10 empty] | 100% | Most cases YES
PT-EDU-1850-1944-01 | PT | Central gas condensing boiler | Central | Gas | 100% | 100% | [10 empty] | Central gas low temperature condensing boiler | Central | Gas | 84.75% | 100% | [10 empty] | 0% | Most cases NO
PT-EDU-1945-1969-01 | PT | Central gas condensing boiler | Central | Gas | 100% | 100% | [10 empty] | Central gas low temperature condensing boiler | Central | Gas | 84.75% | 100% | [10 empty] | 0% | Most cases NO
PT-EDU-1970-1979-01 | PT | Central gas condensing boiler | Central | Gas | 100% | 100% | [10 empty] | Central gas low temperature condensing boiler | Central | Gas | 84.75% | 100% | [10 empty] | 0% | Most cases NO
PT-EDU-1980-1989-01 | PT | Central gas condensing boiler | Central | Gas | 100% | 100% | [10 empty] | Central gas low temperature condensing boiler | Central | Gas | 84.75% | 100% | [10 empty] | 0% | Most cases NO
PT-EDU-1990-1999-01 | PT | Central gas condensing boiler | Central | Gas | 100% | 100% | [10 empty] | Central gas low temperature condensing boiler | Central | Gas | 84.75% | 100% | [10 empty] | 0% | Most cases NO
PT-EDU-2000-2010-01 | PT | Central gas condensing boiler | Central | Gas | 100% | 100% | [10 empty] | Central gas low temperature condensing boiler | Central | Gas | 84.75% | 100% | [10 empty] | 0% | Most cases NO
PT-EDU-2011-2021-01 | PT | Central gas condensing boiler | Central | Gas | 100% | 100% | [10 empty] | Central gas low temperature condensing boiler | Central | Gas | 84.75% | 100% | [10 empty] | 0% | Most cases NO
PT-EDU-1850-1944-02 | PT | Central gas condensing boiler | Central | Gas | 100% | 100% | [10 empty] | Central gas low temperature condensing boiler | Central | Gas | 84.75% | 100% | [10 empty] | 0% | Most cases NO
PT-EDU-1945-1969-02 | PT | Central gas condensing boiler | Central | Gas | 100% | 100% | [10 empty] | Central gas low temperature condensing boiler | Central | Gas | 84.75% | 100% | [10 empty] | 0% | Most cases NO
PT-EDU-1970-1979-02 | PT | Central gas condensing boiler | Central | Gas | 100% | 100% | [10 empty] | Central gas low temperature condensing boiler | Central | Gas | 84.75% | 100% | [10 empty] | 0% | Most cases NO
PT-EDU-1980-1989-02 | PT | Central gas condensing boiler | Central | Gas | 100% | 100% | [10 empty] | Central gas low temperature condensing boiler | Central | Gas | 84.75% | 100% | [10 empty] | 0% | Most cases NO
PT-EDU-1990-1999-02 | PT | Central gas condensing boiler | Central | Gas | 100% | 100% | [10 empty] | Central gas low temperature condensing boiler | Central | Gas | 84.75% | 100% | [10 empty] | 0% | Most cases NO
PT-EDU-2000-2010-02 | PT | Central gas condensing boiler | Central | Gas | 100% | 100% | [10 empty] | Central gas low temperature condensing boiler | Central | Gas | 84.75% | 100% | [10 empty] | 0% | Most cases NO
PT-EDU-2011-2021-02 | PT | Central gas condensing boiler | Central | Gas | 100% | 100% | [10 empty] | Central gas low temperature condensing boiler | Central | Gas | 84.75% | 100% | [10 empty] | 0% | Most cases NO
PT-HEA-1850-1944-01 | PT | Central gas condensing boiler | Central | Gas | 100% | 100% | [10 empty] | Central gas low temperature condensing boiler | Central | Gas | 84.75% | 100% | [10 empty] | 100% | Most cases YES
PT-HEA-1945-1969-01 | PT | Central gas condensing boiler | Central | Gas | 100% | 100% | [10 empty] | Central gas low temperature condensing boiler | Central | Gas | 84.75% | 100% | [10 empty] | 100% | Most cases YES
PT-HEA-1970-1979-01 | PT | Central gas condensing boiler | Central | Gas | 100% | 100% | [10 empty] | Central gas low temperature condensing boiler | Central | Gas | 84.75% | 100% | [10 empty] | 100% | Most cases YES
PT-HEA-1980-1989-01 | PT | Central gas condensing boiler | Central | Gas | 100% | 100% | [10 empty] | Central gas low temperature condensing boiler | Central | Gas | 84.75% | 100% | [10 empty] | 100% | Most cases YES
PT-HEA-1990-1999-01 | PT | Central gas condensing boiler | Central | Gas | 100% | 100% | [10 empty] | Central gas low temperature condensing boiler | Central | Gas | 84.75% | 100% | [10 empty] | 100% | Most cases YES
PT-HEA-2000-2010-01 | PT | Central gas condensing boiler | Central | Gas | 100% | 100% | [10 empty] | Central gas low temperature condensing boiler | Central | Gas | 84.75% | 100% | [10 empty] | 100% | Most cases YES
PT-HEA-2011-2021-01 | PT | Central gas condensing boiler | Central | Gas | 100% | 100% | [10 empty] | Central gas low temperature condensing boiler | Central | Gas | 84.75% | 100% | [10 empty] | 100% | Most cases YES
PT-HEA-1850-1944-02 | PT | Central gas condensing boiler | Central | Gas | 100% | 100% | [10 empty] | Central gas low temperature condensing boiler | Central | Gas | 84.75% | 100% | [10 empty] | 100% | Most cases YES
PT-HEA-1945-1969-02 | PT | Central gas condensing boiler | Central | Gas | 100% | 100% | [10 empty] | Central gas low temperature condensing boiler | Central | Gas | 84.75% | 100% | [10 empty] | 100% | Most cases YES
PT-HEA-1970-1979-02 | PT | Central gas condensing boiler | Central | Gas | 100% | 100% | [10 empty] | Central gas low temperature condensing boiler | Central | Gas | 84.75% | 100% | [10 empty] | 100% | Most cases YES
PT-HEA-1980-1989-02 | PT | Central gas condensing boiler | Central | Gas | 100% | 100% | [10 empty] | Central gas low temperature condensing boiler | Central | Gas | 84.75% | 100% | [10 empty] | 100% | Most cases YES
PT-HEA-1990-1999-02 | PT | Central gas condensing boiler | Central | Gas | 100% | 100% | [10 empty] | Central gas low temperature condensing boiler | Central | Gas | 84.75% | 100% | [10 empty] | 100% | Most cases YES
PT-HEA-2000-2010-02 | PT | Central gas condensing boiler | Central | Gas | 100% | 100% | [10 empty] | Central gas low temperature condensing boiler | Central | Gas | 84.75% | 100% | [10 empty] | 100% | Most cases YES
PT-HEA-2011-2021-02 | PT | Central gas condensing boiler | Central | Gas | 100% | 100% | [10 empty] | Central gas low temperature condensing boiler | Central | Gas | 84.75% | 100% | [10 empty] | 100% | Most cases YES
PT-HOR-1850-1944-01 | PT | Central gas condensing boiler | Central | Gas | 100% | 100% | [10 empty] | Central gas low temperature condensing boiler | Central | Gas | 84.75% | 100% | [10 empty] | 100% | Most cases YES
PT-HOR-1945-1969-01 | PT | Central gas condensing boiler | Central | Gas | 100% | 100% | [10 empty] | Central gas low temperature condensing boiler | Central | Gas | 84.75% | 100% | [10 empty] | 100% | Most cases YES
PT-HOR-1970-1979-01 | PT | Central gas condensing boiler | Central | Gas | 100% | 100% | [10 empty] | Central gas low temperature condensing boiler | Central | Gas | 84.75% | 100% | [10 empty] | 100% | Most cases YES
PT-HOR-1980-1989-01 | PT | Central gas condensing boiler | Central | Gas | 100% | 100% | [10 empty] | Central gas low temperature condensing boiler | Central | Gas | 84.75% | 100% | [10 empty] | 100% | Most cases YES
PT-HOR-1990-1999-01 | PT | Central gas condensing boiler | Central | Gas | 100% | 100% | [10 empty] | Central gas low temperature condensing boiler | Central | Gas | 84.75% | 100% | [10 empty] | 100% | Most cases YES
PT-HOR-2000-2010-01 | PT | Central gas condensing boiler | Central | Gas | 100% | 100% | [10 empty] | Central gas low temperature condensing boiler | Central | Gas | 84.75% | 100% | [10 empty] | 100% | Most cases YES
PT-HOR-2011-2021-01 | PT | Central gas condensing boiler | Central | Gas | 100% | 100% | [10 empty] | Central gas low temperature condensing boiler | Central | Gas | 84.75% | 100% | [10 empty] | 100% | Most cases YES
PT-HOR-1850-1944-02 | PT | Central gas condensing boiler | Central | Gas | 100% | 100% | [10 empty] | Central gas low temperature condensing boiler | Central | Gas | 84.75% | 100% | [10 empty] | 100% | Most cases YES
PT-HOR-1945-1969-02 | PT | Central gas condensing boiler | Central | Gas | 100% | 100% | [10 empty] | Central gas low temperature condensing boiler | Central | Gas | 84.75% | 100% | [10 empty] | 100% | Most cases YES
PT-HOR-1970-1979-02 | PT | Central gas condensing boiler | Central | Gas | 100% | 100% | [10 empty] | Central gas low temperature condensing boiler | Central | Gas | 84.75% | 100% | [10 empty] | 100% | Most cases YES
PT-HOR-1980-1989-02 | PT | Central gas condensing boiler | Central | Gas | 100% | 100% | [10 empty] | Central gas low temperature condensing boiler | Central | Gas | 84.75% | 100% | [10 empty] | 100% | Most cases YES
PT-HOR-1990-1999-02 | PT | Central gas condensing boiler | Central | Gas | 100% | 100% | [10 empty] | Central gas low temperature condensing boiler | Central | Gas | 84.75% | 100% | [10 empty] | 100% | Most cases YES
PT-HOR-2000-2010-02 | PT | Central gas condensing boiler | Central | Gas | 100% | 100% | [10 empty] | Central gas low temperature condensing boiler | Central | Gas | 84.75% | 100% | [10 empty] | 100% | Most cases YES
PT-HOR-2011-2021-02 | PT | Central gas condensing boiler | Central | Gas | 100% | 100% | [10 empty] | Central gas low temperature condensing boiler | Central | Gas | 84.75% | 100% | [10 empty] | 100% | Most cases YES
PT-OTH-1850-1944-01 | PT | Central gas condensing boiler | Central | Gas | 100% | 100% | [10 empty] | Central gas low temperature condensing boiler | Central | Gas | 84.75% | 100% | [10 empty] | 50% | Half of cases YES
PT-OTH-1945-1969-01 | PT | Central gas condensing boiler | Central | Gas | 100% | 100% | [10 empty] | Central gas low temperature condensing boiler | Central | Gas | 84.75% | 100% | [10 empty] | 50% | Half of cases YES
PT-OTH-1970-1979-01 | PT | Central gas condensing boiler | Central | Gas | 100% | 100% | [10 empty] | Central gas low temperature condensing boiler | Central | Gas | 84.75% | 100% | [10 empty] | 50% | Half of cases YES
PT-OTH-1980-1989-01 | PT | Central gas condensing boiler | Central | Gas | 100% | 100% | [10 empty] | Central gas low temperature condensing boiler | Central | Gas | 84.75% | 100% | [10 empty] | 50% | Half of cases YES
PT-OTH-1990-1999-01 | PT | Central gas condensing boiler | Central | Gas | 100% | 100% | [10 empty] | Central gas low temperature condensing boiler | Central | Gas | 84.75% | 100% | [10 empty] | 50% | Half of cases YES
PT-OTH-2000-2010-01 | PT | Central gas condensing boiler | Central | Gas | 100% | 100% | [10 empty] | Central gas low temperature condensing boiler | Central | Gas | 84.75% | 100% | [10 empty] | 50% | Half of cases YES
PT-OTH-2011-2021-01 | PT | Central gas condensing boiler | Central | Gas | 100% | 100% | [10 empty] | Central gas low temperature condensing boiler | Central | Gas | 84.75% | 100% | [10 empty] | 50% | Half of cases YES
PT-OTH-1850-1944-02 | PT | Central gas condensing boiler | Central | Gas | 100% | 100% | [10 empty] | Central gas low temperature condensing boiler | Central | Gas | 84.75% | 100% | [10 empty] | 50% | Half of cases YES
PT-OTH-1945-1969-02 | PT | Central gas condensing boiler | Central | Gas | 100% | 100% | [10 empty] | Central gas low temperature condensing boiler | Central | Gas | 84.75% | 100% | [10 empty] | 50% | Half of cases YES
PT-OTH-1970-1979-02 | PT | Central gas condensing boiler | Central | Gas | 100% | 100% | [10 empty] | Central gas low temperature condensing boiler | Central | Gas | 84.75% | 100% | [10 empty] | 50% | Half of cases YES
PT-OTH-1980-1989-02 | PT | Central gas condensing boiler | Central | Gas | 100% | 100% | [10 empty] | Central gas low temperature condensing boiler | Central | Gas | 84.75% | 100% | [10 empty] | 50% | Half of cases YES
PT-OTH-1990-1999-02 | PT | Central gas condensing boiler | Central | Gas | 100% | 100% | [10 empty] | Central gas low temperature condensing boiler | Central | Gas | 84.75% | 100% | [10 empty] | 50% | Half of cases YES
PT-OTH-2000-2010-02 | PT | Central gas condensing boiler | Central | Gas | 100% | 100% | [10 empty] | Central gas low temperature condensing boiler | Central | Gas | 84.75% | 100% | [10 empty] | 50% | Half of cases YES
PT-OTH-2011-2021-02 | PT | Central gas condensing boiler | Central | Gas | 100% | 100% | [10 empty] | Central gas low temperature condensing boiler | Central | Gas | 84.75% | 100% | [10 empty] | 50% | Half of cases YES
RO-OFF-1850-1944-00 | RO | Central gas non-condensing boiler | Central | Gas | 81.3% | 100% | [10 empty] | Central gas low temperature non-condensing boiler | Central | Gas | 83.33% | 100% | [10 empty] | 0% | Most cases NO
RO-OFF-1945-1969-00 | RO | Central gas non-condensing boiler | Central | Gas | 81.3% | 100% | [10 empty] | Central gas low temperature non-condensing boiler | Central | Gas | 83.33% | 100% | [10 empty] | 0% | Most cases NO
RO-OFF-1970-1979-00 | RO | Central gas non-condensing boiler | Central | Gas | 81.3% | 100% | [10 empty] | Central gas low temperature non-condensing boiler | Central | Gas | 83.33% | 100% | [10 empty] | 0% | Most cases NO
RO-OFF-1980-1989-00 | RO | Central gas non-condensing boiler | Central | Gas | 81.3% | 100% | [10 empty] | Central gas low temperature non-condensing boiler | Central | Gas | 83.33% | 100% | [10 empty] | 0% | Most cases NO
RO-OFF-1990-1999-00 | RO | Central gas non-condensing boiler | Central | Gas | 81.3% | 100% | [10 empty] | Central gas low temperature non-condensing boiler | Central | Gas | 83.33% | 100% | [10 empty] | 0% | Most cases NO
RO-OFF-2000-2010-00 | RO | Central gas non-condensing boiler | Central | Gas | 81.3% | 100% | [10 empty] | Central gas low temperature non-condensing boiler | Central | Gas | 83.33% | 100% | [10 empty] | 0% | Most cases NO
RO-OFF-2011-2021-00 | RO | Central gas non-condensing boiler | Central | Gas | 81.3% | 100% | [10 empty] | Central gas low temperature non-condensing boiler | Central | Gas | 83.33% | 100% | [10 empty] | 0% | Most cases NO
RO-TRA-1850-1944-00 | RO | Central gas non-condensing boiler | Central | Gas | 81.3% | 100% | [10 empty] | Central gas low temperature non-condensing boiler | Central | Gas | 83.33% | 100% | [10 empty] | 0% | Most cases NO
RO-TRA-1945-1969-00 | RO | Central gas non-condensing boiler | Central | Gas | 81.3% | 100% | [10 empty] | Central gas low temperature non-condensing boiler | Central | Gas | 83.33% | 100% | [10 empty] | 0% | Most cases NO
RO-TRA-1970-1979-00 | RO | Central gas non-condensing boiler | Central | Gas | 81.3% | 100% | [10 empty] | Central gas low temperature non-condensing boiler | Central | Gas | 83.33% | 100% | [10 empty] | 0% | Most cases NO
RO-TRA-1980-1989-00 | RO | Central gas non-condensing boiler | Central | Gas | 81.3% | 100% | [10 empty] | Central gas low temperature non-condensing boiler | Central | Gas | 83.33% | 100% | [10 empty] | 0% | Most cases NO
RO-TRA-1990-1999-00 | RO | Central gas non-condensing boiler | Central | Gas | 81.3% | 100% | [10 empty] | Central gas low temperature non-condensing boiler | Central | Gas | 83.33% | 100% | [10 empty] | 0% | Most cases NO
RO-TRA-2000-2010-00 | RO | Central gas non-condensing boiler | Central | Gas | 81.3% | 100% | [10 empty] | Central gas low temperature non-condensing boiler | Central | Gas | 83.33% | 100% | [10 empty] | 0% | Most cases NO
RO-TRA-2011-2021-00 | RO | Central gas non-condensing boiler | Central | Gas | 81.3% | 100% | [10 empty] | Central gas low temperature non-condensing boiler | Central | Gas | 83.33% | 100% | [10 empty] | 0% | Most cases NO
RO-EDU-1850-1944-00 | RO | Central gas non-condensing boiler | Central | Gas | 81.3% | 100% | [10 empty] | Central gas low temperature non-condensing boiler | Central | Gas | 83.33% | 100% | [10 empty] | 0% | Most cases NO
RO-EDU-1945-1969-00 | RO | Central gas non-condensing boiler | Central | Gas | 81.3% | 100% | [10 empty] | Central gas low temperature non-condensing boiler | Central | Gas | 83.33% | 100% | [10 empty] | 0% | Most cases NO
RO-EDU-1970-1979-00 | RO | Central gas non-condensing boiler | Central | Gas | 81.3% | 100% | [10 empty] | Central gas low temperature non-condensing boiler | Central | Gas | 83.33% | 100% | [10 empty] | 0% | Most cases NO
RO-EDU-1980-1989-00 | RO | Central gas non-condensing boiler | Central | Gas | 81.3% | 100% | [10 empty] | Central gas low temperature non-condensing boiler | Central | Gas | 83.33% | 100% | [10 empty] | 0% | Most cases NO
RO-EDU-1990-1999-00 | RO | Central gas non-condensing boiler | Central | Gas | 81.3% | 100% | [10 empty] | Central gas low temperature non-condensing boiler | Central | Gas | 83.33% | 100% | [10 empty] | 0% | Most cases NO
RO-EDU-2000-2010-00 | RO | Central gas non-condensing boiler | Central | Gas | 81.3% | 100% | [10 empty] | Central gas low temperature non-condensing boiler | Central | Gas | 83.33% | 100% | [10 empty] | 0% | Most cases NO
RO-EDU-2011-2021-00 | RO | Central gas non-condensing boiler | Central | Gas | 81.3% | 100% | [10 empty] | Central gas low temperature non-condensing boiler | Central | Gas | 83.33% | 100% | [10 empty] | 0% | Most cases NO
RO-HEA-1850-1944-00 | RO | Central gas non-condensing boiler | Central | Gas | 81.3% | 100% | [10 empty] | Central gas low temperature non-condensing boiler | Central | Gas | 83.33% | 100% | [10 empty] | 100% | Most cases YES
RO-HEA-1945-1969-00 | RO | Central gas non-condensing boiler | Central | Gas | 81.3% | 100% | [10 empty] | Central gas low temperature non-condensing boiler | Central | Gas | 83.33% | 100% | [10 empty] | 100% | Most cases YES
RO-HEA-1970-1979-00 | RO | Central gas non-condensing boiler | Central | Gas | 81.3% | 100% | [10 empty] | Central gas low temperature non-condensing boiler | Central | Gas | 83.33% | 100% | [10 empty] | 100% | Most cases YES
RO-HEA-1980-1989-00 | RO | Central gas non-condensing boiler | Central | Gas | 81.3% | 100% | [10 empty] | Central gas low temperature non-condensing boiler | Central | Gas | 83.33% | 100% | [10 empty] | 100% | Most cases YES
RO-HEA-1990-1999-00 | RO | Central gas non-condensing boiler | Central | Gas | 81.3% | 100% | [10 empty] | Central gas low temperature non-condensing boiler | Central | Gas | 83.33% | 100% | [10 empty] | 100% | Most cases YES
RO-HEA-2000-2010-00 | RO | Central gas non-condensing boiler | Central | Gas | 81.3% | 100% | [10 empty] | Central gas low temperature non-condensing boiler | Central | Gas | 83.33% | 100% | [10 empty] | 100% | Most cases YES
RO-HEA-2011-2021-00 | RO | Central gas non-condensing boiler | Central | Gas | 81.3% | 100% | [10 empty] | Central gas low temperature non-condensing boiler | Central | Gas | 83.33% | 100% | [10 empty] | 100% | Most cases YES
RO-HOR-1850-1944-01 | RO | Central gas non-condensing boiler | Central | Gas | 81.3% | 100% | [10 empty] | Central gas low temperature non-condensing boiler | Central | Gas | 83.33% | 100% | [10 empty] | 0% | Most cases NO
RO-HOR-1945-1969-01 | RO | Central gas non-condensing boiler | Central | Gas | 81.3% | 100% | [10 empty] | Central gas low temperature non-condensing boiler | Central | Gas | 83.33% | 100% | [10 empty] | 0% | Most cases NO
RO-HOR-1970-1979-01 | RO | Central gas non-condensing boiler | Central | Gas | 81.3% | 100% | [10 empty] | Central gas low temperature non-condensing boiler | Central | Gas | 83.33% | 100% | [10 empty] | 0% | Most cases NO
RO-HOR-1980-1989-01 | RO | Central gas non-condensing boiler | Central | Gas | 81.3% | 100% | [10 empty] | Central gas low temperature non-condensing boiler | Central | Gas | 83.33% | 100% | [10 empty] | 0% | Most cases NO
RO-HOR-1990-1999-01 | RO | Central gas non-condensing boiler | Central | Gas | 81.3% | 100% | [10 empty] | Central gas low temperature non-condensing boiler | Central | Gas | 83.33% | 100% | [10 empty] | 0% | Most cases NO
RO-HOR-2000-2010-01 | RO | Central gas non-condensing boiler | Central | Gas | 81.3% | 100% | [10 empty] | Central gas low temperature non-condensing boiler | Central | Gas | 83.33% | 100% | [10 empty] | 0% | Most cases NO
RO-HOR-2011-2021-01 | RO | Central gas non-condensing boiler | Central | Gas | 81.3% | 100% | [10 empty] | Central gas low temperature non-condensing boiler | Central | Gas | 83.33% | 100% | [10 empty] | 0% | Most cases NO
RO-HOR-1850-1944-02 | RO | Central gas non-condensing boiler | Central | Gas | 81.3% | 100% | [10 empty] | Central gas low temperature non-condensing boiler | Central | Gas | 83.33% | 100% | [10 empty] | 0% | Most cases NO
RO-HOR-1945-1969-02 | RO | Central gas non-condensing boiler | Central | Gas | 81.3% | 100% | [10 empty] | Central gas low temperature non-condensing boiler | Central | Gas | 83.33% | 100% | [10 empty] | 0% | Most cases NO
RO-HOR-1970-1979-02 | RO | Central gas non-condensing boiler | Central | Gas | 81.3% | 100% | [10 empty] | Central gas low temperature non-condensing boiler | Central | Gas | 83.33% | 100% | [10 empty] | 0% | Most cases NO
RO-HOR-1980-1989-02 | RO | Central gas non-condensing boiler | Central | Gas | 81.3% | 100% | [10 empty] | Central gas low temperature non-condensing boiler | Central | Gas | 83.33% | 100% | [10 empty] | 0% | Most cases NO
RO-HOR-1990-1999-02 | RO | Central gas non-condensing boiler | Central | Gas | 81.3% | 100% | [10 empty] | Central gas low temperature non-condensing boiler | Central | Gas | 83.33% | 100% | [10 empty] | 0% | Most cases NO
RO-HOR-2000-2010-02 | RO | Central gas non-condensing boiler | Central | Gas | 81.3% | 100% | [10 empty] | Central gas low temperature non-condensing boiler | Central | Gas | 83.33% | 100% | [10 empty] | 0% | Most cases NO
RO-HOR-2011-2021-02 | RO | Central gas non-condensing boiler | Central | Gas | 81.3% | 100% | [10 empty] | Central gas low temperature non-condensing boiler | Central | Gas | 83.33% | 100% | [10 empty] | 0% | Most cases NO
RO-OTH-1850-1944-00 | RO | Central gas non-condensing boiler | Central | Gas | 81.3% | 100% | [10 empty] | Central gas low temperature non-condensing boiler | Central | Gas | 83.33% | 100% | [10 empty] | 0% | Most cases NO
RO-OTH-1945-1969-00 | RO | Central gas non-condensing boiler | Central | Gas | 81.3% | 100% | [10 empty] | Central gas low temperature non-condensing boiler | Central | Gas | 83.33% | 100% | [10 empty] | 0% | Most cases NO
RO-OTH-1970-1979-00 | RO | Central gas non-condensing boiler | Central | Gas | 81.3% | 100% | [10 empty] | Central gas low temperature non-condensing boiler | Central | Gas | 83.33% | 100% | [10 empty] | 0% | Most cases NO
RO-OTH-1980-1989-00 | RO | Central gas non-condensing boiler | Central | Gas | 81.3% | 100% | [10 empty] | Central gas low temperature non-condensing boiler | Central | Gas | 83.33% | 100% | [10 empty] | 0% | Most cases NO
RO-OTH-1990-1999-00 | RO | Central gas non-condensing boiler | Central | Gas | 81.3% | 100% | [10 empty] | Central gas low temperature non-condensing boiler | Central | Gas | 83.33% | 100% | [10 empty] | 0% | Most cases NO
RO-OTH-2000-2010-00 | RO | Central gas non-condensing boiler | Central | Gas | 81.3% | 100% | [10 empty] | Central gas low temperature non-condensing boiler | Central | Gas | 83.33% | 100% | [10 empty] | 0% | Most cases NO
RO-OTH-2011-2021-00 | RO | Central gas non-condensing boiler | Central | Gas | 81.3% | 100% | [10 empty] | Central gas low temperature non-condensing boiler | Central | Gas | 83.33% | 100% | [10 empty] | 0% | Most cases NO
SE-OFF-1850-1944-01 | SE | Central gas condensing boiler | Central | Gas | 95.24% | 33.33% | District heating gas boilers old | District | Gas | 94.34% | 33.33% | Central heat pump air-water | Central | Electricity | 322.6% | 33.33% | Central gas condensing boiler | Central | Gas | 95.24% | 33.33% | District heating gas boilers old | District | Gas | 94.34% | 33.33% | Central heat pump air to water | Central | Electricity | 250% | 33.33% | 0% | Most cases NO
SE-OFF-1945-1969-01 | SE | Central gas condensing boiler | Central | Gas | 95.24% | 33.33% | District heating gas boilers old | District | Gas | 94.34% | 33.33% | Central heat pump air-water | Central | Electricity | 322.6% | 33.33% | Central gas condensing boiler | Central | Gas | 95.24% | 33.33% | District heating gas boilers old | District | Gas | 94.34% | 33.33% | Central heat pump air to water | Central | Electricity | 250% | 33.33% | 0% | Most cases NO
SE-OFF-1970-1979-01 | SE | Central gas condensing boiler | Central | Gas | 95.24% | 33.33% | District heating gas boilers old | District | Gas | 94.34% | 33.33% | Central heat pump air-water | Central | Electricity | 322.6% | 33.33% | Central gas condensing boiler | Central | Gas | 95.24% | 33.33% | District heating gas boilers old | District | Gas | 94.34% | 33.33% | Central heat pump air to water | Central | Electricity | 250% | 33.33% | 0% | Most cases NO
SE-OFF-1980-1989-01 | SE | Central gas condensing boiler | Central | Gas | 95.24% | 33.33% | District heating gas boilers old | District | Gas | 94.34% | 33.33% | Central heat pump air-water | Central | Electricity | 322.6% | 33.33% | Central gas condensing boiler | Central | Gas | 95.24% | 33.33% | District heating gas boilers old | District | Gas | 94.34% | 33.33% | Central heat pump air to water | Central | Electricity | 250% | 33.33% | 0% | Most cases NO
SE-OFF-1990-1999-01 | SE | Central gas condensing boiler | Central | Gas | 95.24% | 33.33% | District heating gas boilers old | District | Gas | 94.34% | 33.33% | Central heat pump air-water | Central | Electricity | 322.6% | 33.33% | Central gas condensing boiler | Central | Gas | 95.24% | 33.33% | District heating gas boilers old | District | Gas | 94.34% | 33.33% | Central heat pump air to water | Central | Electricity | 250% | 33.33% | 0% | Most cases NO
SE-OFF-2000-2010-01 | SE | Central gas condensing boiler | Central | Gas | 95.24% | 33.33% | District heating gas boilers old | District | Gas | 94.34% | 33.33% | Central heat pump air-water | Central | Electricity | 322.6% | 33.33% | Central gas condensing boiler | Central | Gas | 95.24% | 33.33% | District heating gas boilers old | District | Gas | 94.34% | 33.33% | Central heat pump air to water | Central | Electricity | 250% | 33.33% | 0% | Most cases NO
SE-OFF-2011-2021-01 | SE | Central gas condensing boiler | Central | Gas | 95.24% | 33.33% | District heating gas boilers old | District | Gas | 94.34% | 33.33% | Central heat pump air-water | Central | Electricity | 322.6% | 33.33% | Central gas condensing boiler | Central | Gas | 95.24% | 33.33% | District heating gas boilers old | District | Gas | 94.34% | 33.33% | Central heat pump air to water | Central | Electricity | 250% | 33.33% | 0% | Most cases NO
SE-OFF-1850-1944-02 | SE | Central gas condensing boiler | Central | Gas | 95.24% | 33.33% | District heating gas boilers old | District | Gas | 94.34% | 33.33% | Central heat pump air-water | Central | Electricity | 322.6% | 33.33% | Central gas condensing boiler | Central | Gas | 95.24% | 33.33% | District heating gas boilers old | District | Gas | 94.34% | 33.33% | Central heat pump air to water | Central | Electricity | 250% | 33.33% | 0% | Most cases NO
SE-OFF-1945-1969-02 | SE | Central gas condensing boiler | Central | Gas | 95.24% | 33.33% | District heating gas boilers old | District | Gas | 94.34% | 33.33% | Central heat pump air-water | Central | Electricity | 322.6% | 33.33% | Central gas condensing boiler | Central | Gas | 95.24% | 33.33% | District heating gas boilers old | District | Gas | 94.34% | 33.33% | Central heat pump air to water | Central | Electricity | 250% | 33.33% | 0% | Most cases NO
SE-OFF-1970-1979-02 | SE | Central gas condensing boiler | Central | Gas | 95.24% | 33.33% | District heating gas boilers old | District | Gas | 94.34% | 33.33% | Central heat pump air-water | Central | Electricity | 322.6% | 33.33% | Central gas condensing boiler | Central | Gas | 95.24% | 33.33% | District heating gas boilers old | District | Gas | 94.34% | 33.33% | Central heat pump air to water | Central | Electricity | 250% | 33.33% | 0% | Most cases NO
SE-OFF-1980-1989-02 | SE | Central gas condensing boiler | Central | Gas | 95.24% | 33.33% | District heating gas boilers old | District | Gas | 94.34% | 33.33% | Central heat pump air-water | Central | Electricity | 322.6% | 33.33% | Central gas condensing boiler | Central | Gas | 95.24% | 33.33% | District heating gas boilers old | District | Gas | 94.34% | 33.33% | Central heat pump air to water | Central | Electricity | 250% | 33.33% | 0% | Most cases NO
SE-OFF-1990-1999-02 | SE | Central gas condensing boiler | Central | Gas | 95.24% | 33.33% | District heating gas boilers old | District | Gas | 94.34% | 33.33% | Central heat pump air-water | Central | Electricity | 322.6% | 33.33% | Central gas condensing boiler | Central | Gas | 95.24% | 33.33% | District heating gas boilers old | District | Gas | 94.34% | 33.33% | Central heat pump air to water | Central | Electricity | 250% | 33.33% | 0% | Most cases NO
SE-OFF-2000-2010-02 | SE | Central gas condensing boiler | Central | Gas | 95.24% | 33.33% | District heating gas boilers old | District | Gas | 94.34% | 33.33% | Central heat pump air-water | Central | Electricity | 322.6% | 33.33% | Central gas condensing boiler | Central | Gas | 95.24% | 33.33% | District heating gas boilers old | District | Gas | 94.34% | 33.33% | Central heat pump air to water | Central | Electricity | 250% | 33.33% | 0% | Most cases NO
SE-OFF-2011-2021-02 | SE | Central gas condensing boiler | Central | Gas | 95.24% | 33.33% | District heating gas boilers old | District | Gas | 94.34% | 33.33% | Central heat pump air-water | Central | Electricity | 322.6% | 33.33% | Central gas condensing boiler | Central | Gas | 95.24% | 33.33% | District heating gas boilers old | District | Gas | 94.34% | 33.33% | Central heat pump air to water | Central | Electricity | 250% | 33.33% | 0% | Most cases NO
SE-TRA-1850-1944-01 | SE | Central gas condensing boiler | Central | Gas | 95.24% | 33.33% | District heating gas boilers old | District | Gas | 94.34% | 33.33% | Central heat pump air-water | Central | Electricity | 322.6% | 33.33% | Central gas condensing boiler | Central | Gas | 95.24% | 33.33% | District heating gas boilers old | District | Gas | 94.34% | 33.33% | Central heat pump air to water | Central | Electricity | 250% | 33.33% | 0% | Most cases NO
SE-TRA-1945-1969-01 | SE | Central gas condensing boiler | Central | Gas | 95.24% | 33.33% | District heating gas boilers old | District | Gas | 94.34% | 33.33% | Central heat pump air-water | Central | Electricity | 322.6% | 33.33% | Central gas condensing boiler | Central | Gas | 95.24% | 33.33% | District heating gas boilers old | District | Gas | 94.34% | 33.33% | Central heat pump air to water | Central | Electricity | 250% | 33.33% | 0% | Most cases NO
SE-TRA-1970-1979-01 | SE | Central gas condensing boiler | Central | Gas | 95.24% | 33.33% | District heating gas boilers old | District | Gas | 94.34% | 33.33% | Central heat pump air-water | Central | Electricity | 322.6% | 33.33% | Central gas condensing boiler | Central | Gas | 95.24% | 33.33% | District heating gas boilers old | District | Gas | 94.34% | 33.33% | Central heat pump air to water | Central | Electricity | 250% | 33.33% | 0% | Most cases NO
SE-TRA-1980-1989-01 | SE | Central gas condensing boiler | Central | Gas | 95.24% | 33.33% | District heating gas boilers old | District | Gas | 94.34% | 33.33% | Central heat pump air-water | Central | Electricity | 322.6% | 33.33% | Central gas condensing boiler | Central | Gas | 95.24% | 33.33% | District heating gas boilers old | District | Gas | 94.34% | 33.33% | Central heat pump air to water | Central | Electricity | 250% | 33.33% | 0% | Most cases NO
SE-TRA-1990-1999-01 | SE | Central gas condensing boiler | Central | Gas | 95.24% | 33.33% | District heating gas boilers old | District | Gas | 94.34% | 33.33% | Central heat pump air-water | Central | Electricity | 322.6% | 33.33% | Central gas condensing boiler | Central | Gas | 95.24% | 33.33% | District heating gas boilers old | District | Gas | 94.34% | 33.33% | Central heat pump air to water | Central | Electricity | 250% | 33.33% | 0% | Most cases NO
SE-TRA-2000-2010-01 | SE | Central gas condensing boiler | Central | Gas | 95.24% | 33.33% | District heating gas boilers old | District | Gas | 94.34% | 33.33% | Central heat pump air-water | Central | Electricity | 322.6% | 33.33% | Central gas condensing boiler | Central | Gas | 95.24% | 33.33% | District heating gas boilers old | District | Gas | 94.34% | 33.33% | Central heat pump air to water | Central | Electricity | 250% | 33.33% | 0% | Most cases NO
SE-TRA-2011-2021-01 | SE | Central gas condensing boiler | Central | Gas | 95.24% | 33.33% | District heating gas boilers old | District | Gas | 94.34% | 33.33% | Central heat pump air-water | Central | Electricity | 322.6% | 33.33% | Central gas condensing boiler | Central | Gas | 95.24% | 33.33% | District heating gas boilers old | District | Gas | 94.34% | 33.33% | Central heat pump air to water | Central | Electricity | 250% | 33.33% | 0% | Most cases NO
SE-TRA-1850-1944-02 | SE | Central gas condensing boiler | Central | Gas | 95.24% | 33.33% | District heating gas boilers old | District | Gas | 94.34% | 33.33% | Central heat pump air-water | Central | Electricity | 322.6% | 33.33% | Central gas condensing boiler | Central | Gas | 95.24% | 33.33% | District heating gas boilers old | District | Gas | 94.34% | 33.33% | Central heat pump air to water | Central | Electricity | 250% | 33.33% | 0% | Most cases NO
SE-TRA-1945-1969-02 | SE | Central gas condensing boiler | Central | Gas | 95.24% | 33.33% | District heating gas boilers old | District | Gas | 94.34% | 33.33% | Central heat pump air-water | Central | Electricity | 322.6% | 33.33% | Central gas condensing boiler | Central | Gas | 95.24% | 33.33% | District heating gas boilers old | District | Gas | 94.34% | 33.33% | Central heat pump air to water | Central | Electricity | 250% | 33.33% | 0% | Most cases NO
SE-TRA-1970-1979-02 | SE | Central gas condensing boiler | Central | Gas | 95.24% | 33.33% | District heating gas boilers old | District | Gas | 94.34% | 33.33% | Central heat pump air-water | Central | Electricity | 322.6% | 33.33% | Central gas condensing boiler | Central | Gas | 95.24% | 33.33% | District heating gas boilers old | District | Gas | 94.34% | 33.33% | Central heat pump air to water | Central | Electricity | 250% | 33.33% | 0% | Most cases NO
SE-TRA-1980-1989-02 | SE | Central gas condensing boiler | Central | Gas | 95.24% | 33.33% | District heating gas boilers old | District | Gas | 94.34% | 33.33% | Central heat pump air-water | Central | Electricity | 322.6% | 33.33% | Central gas condensing boiler | Central | Gas | 95.24% | 33.33% | District heating gas boilers old | District | Gas | 94.34% | 33.33% | Central heat pump air to water | Central | Electricity | 250% | 33.33% | 0% | Most cases NO
SE-TRA-1990-1999-02 | SE | Central gas condensing boiler | Central | Gas | 95.24% | 33.33% | District heating gas boilers old | District | Gas | 94.34% | 33.33% | Central heat pump air-water | Central | Electricity | 322.6% | 33.33% | Central gas condensing boiler | Central | Gas | 95.24% | 33.33% | District heating gas boilers old | District | Gas | 94.34% | 33.33% | Central heat pump air to water | Central | Electricity | 250% | 33.33% | 0% | Most cases NO
SE-TRA-2000-2010-02 | SE | Central gas condensing boiler | Central | Gas | 95.24% | 33.33% | District heating gas boilers old | District | Gas | 94.34% | 33.33% | Central heat pump air-water | Central | Electricity | 322.6% | 33.33% | Central gas condensing boiler | Central | Gas | 95.24% | 33.33% | District heating gas boilers old | District | Gas | 94.34% | 33.33% | Central heat pump air to water | Central | Electricity | 250% | 33.33% | 0% | Most cases NO
SE-TRA-2011-2021-02 | SE | Central gas condensing boiler | Central | Gas | 95.24% | 33.33% | District heating gas boilers old | District | Gas | 94.34% | 33.33% | Central heat pump air-water | Central | Electricity | 322.6% | 33.33% | Central gas condensing boiler | Central | Gas | 95.24% | 33.33% | District heating gas boilers old | District | Gas | 94.34% | 33.33% | Central heat pump air to water | Central | Electricity | 250% | 33.33% | 0% | Most cases NO
SE-EDU-1850-1944-01 | SE | Central gas condensing boiler | Central | Gas | 95.24% | 33.33% | District heating gas boilers old | District | Gas | 94.34% | 33.33% | Central heat pump air-water | Central | Electricity | 322.6% | 33.33% | Central gas condensing boiler | Central | Gas | 95.24% | 33.33% | District heating gas boilers old | District | Gas | 94.34% | 33.33% | Central heat pump air to water | Central | Electricity | 250% | 33.33% | 0% | Most cases NO
SE-EDU-1945-1969-01 | SE | Central gas condensing boiler | Central | Gas | 95.24% | 33.33% | District heating gas boilers old | District | Gas | 94.34% | 33.33% | Central heat pump air-water | Central | Electricity | 322.6% | 33.33% | Central gas condensing boiler | Central | Gas | 95.24% | 33.33% | District heating gas boilers old | District | Gas | 94.34% | 33.33% | Central heat pump air to water | Central | Electricity | 250% | 33.33% | 0% | Most cases NO
SE-EDU-1970-1979-01 | SE | Central gas condensing boiler | Central | Gas | 95.24% | 33.33% | District heating gas boilers old | District | Gas | 94.34% | 33.33% | Central heat pump air-water | Central | Electricity | 322.6% | 33.33% | Central gas condensing boiler | Central | Gas | 95.24% | 33.33% | District heating gas boilers old | District | Gas | 94.34% | 33.33% | Central heat pump air to water | Central | Electricity | 250% | 33.33% | 0% | Most cases NO
SE-EDU-1980-1989-01 | SE | Central gas condensing boiler | Central | Gas | 95.24% | 33.33% | District heating gas boilers old | District | Gas | 94.34% | 33.33% | Central heat pump air-water | Central | Electricity | 322.6% | 33.33% | Central gas condensing boiler | Central | Gas | 95.24% | 33.33% | District heating gas boilers old | District | Gas | 94.34% | 33.33% | Central heat pump air to water | Central | Electricity | 250% | 33.33% | 0% | Most cases NO
SE-EDU-1990-1999-01 | SE | Central gas condensing boiler | Central | Gas | 95.24% | 33.33% | District heating gas boilers old | District | Gas | 94.34% | 33.33% | Central heat pump air-water | Central | Electricity | 322.6% | 33.33% | Central gas condensing boiler | Central | Gas | 95.24% | 33.33% | District heating gas boilers old | District | Gas | 94.34% | 33.33% | Central heat pump air to water | Central | Electricity | 250% | 33.33% | 0% | Most cases NO
SE-EDU-2000-2010-01 | SE | Central gas condensing boiler | Central | Gas | 95.24% | 33.33% | District heating gas boilers old | District | Gas | 94.34% | 33.33% | Central heat pump air-water | Central | Electricity | 322.6% | 33.33% | Central gas condensing boiler | Central | Gas | 95.24% | 33.33% | District heating gas boilers old | District | Gas | 94.34% | 33.33% | Central heat pump air to water | Central | Electricity | 250% | 33.33% | 0% | Most cases NO
SE-EDU-2011-2021-01 | SE | Central gas condensing boiler | Central | Gas | 95.24% | 33.33% | District heating gas boilers old | District | Gas | 94.34% | 33.33% | Central heat pump air-water | Central | Electricity | 322.6% | 33.33% | Central gas condensing boiler | Central | Gas | 95.24% | 33.33% | District heating gas boilers old | District | Gas | 94.34% | 33.33% | Central heat pump air to water | Central | Electricity | 250% | 33.33% | 0% | Most cases NO
SE-EDU-1850-1944-02 | SE | Central gas condensing boiler | Central | Gas | 95.24% | 33.33% | District heating gas boilers old | District | Gas | 94.34% | 33.33% | Central heat pump air-water | Central | Electricity | 322.6% | 33.33% | Central gas condensing boiler | Central | Gas | 95.24% | 33.33% | District heating gas boilers old | District | Gas | 94.34% | 33.33% | Central heat pump air to water | Central | Electricity | 250% | 33.33% | 0% | Most cases NO
SE-EDU-1945-1969-02 | SE | Central gas condensing boiler | Central | Gas | 95.24% | 33.33% | District heating gas boilers old | District | Gas | 94.34% | 33.33% | Central heat pump air-water | Central | Electricity | 322.6% | 33.33% | Central gas condensing boiler | Central | Gas | 95.24% | 33.33% | District heating gas boilers old | District | Gas | 94.34% | 33.33% | Central heat pump air to water | Central | Electricity | 250% | 33.33% | 0% | Most cases NO
SE-EDU-1970-1979-02 | SE | Central gas condensing boiler | Central | Gas | 95.24% | 33.33% | District heating gas boilers old | District | Gas | 94.34% | 33.33% | Central heat pump air-water | Central | Electricity | 322.6% | 33.33% | Central gas condensing boiler | Central | Gas | 95.24% | 33.33% | District heating gas boilers old | District | Gas | 94.34% | 33.33% | Central heat pump air to water | Central | Electricity | 250% | 33.33% | 0% | Most cases NO
SE-EDU-1980-1989-02 | SE | Central gas condensing boiler | Central | Gas | 95.24% | 33.33% | District heating gas boilers old | District | Gas | 94.34% | 33.33% | Central heat pump air-water | Central | Electricity | 322.6% | 33.33% | Central gas condensing boiler | Central | Gas | 95.24% | 33.33% | District heating gas boilers old | District | Gas | 94.34% | 33.33% | Central heat pump air to water | Central | Electricity | 250% | 33.33% | 0% | Most cases NO
SE-EDU-1990-1999-02 | SE | Central gas condensing boiler | Central | Gas | 95.24% | 33.33% | District heating gas boilers old | District | Gas | 94.34% | 33.33% | Central heat pump air-water | Central | Electricity | 322.6% | 33.33% | Central gas condensing boiler | Central | Gas | 95.24% | 33.33% | District heating gas boilers old | District | Gas | 94.34% | 33.33% | Central heat pump air to water | Central | Electricity | 250% | 33.33% | 0% | Most cases NO
SE-EDU-2000-2010-02 | SE | Central gas condensing boiler | Central | Gas | 95.24% | 33.33% | District heating gas boilers old | District | Gas | 94.34% | 33.33% | Central heat pump air-water | Central | Electricity | 322.6% | 33.33% | Central gas condensing boiler | Central | Gas | 95.24% | 33.33% | District heating gas boilers old | District | Gas | 94.34% | 33.33% | Central heat pump air to water | Central | Electricity | 250% | 33.33% | 0% | Most cases NO
SE-EDU-2011-2021-02 | SE | Central gas condensing boiler | Central | Gas | 95.24% | 33.33% | District heating gas boilers old | District | Gas | 94.34% | 33.33% | Central heat pump air-water | Central | Electricity | 322.6% | 33.33% | Central gas condensing boiler | Central | Gas | 95.24% | 33.33% | District heating gas boilers old | District | Gas | 94.34% | 33.33% | Central heat pump air to water | Central | Electricity | 250% | 33.33% | 0% | Most cases NO
SE-HEA-1850-1944-01 | SE | Central gas condensing boiler | Central | Gas | 95.24% | 33.33% | District heating gas boilers old | District | Gas | 94.34% | 33.33% | Central heat pump air-water | Central | Electricity | 322.6% | 33.33% | Central gas condensing boiler | Central | Gas | 95.24% | 33.33% | District heating gas boilers old | District | Gas | 94.34% | 33.33% | Central heat pump air to water | Central | Electricity | 250% | 33.33% | 100% | Most cases YES
SE-HEA-1945-1969-01 | SE | Central gas condensing boiler | Central | Gas | 95.24% | 33.33% | District heating gas boilers old | District | Gas | 94.34% | 33.33% | Central heat pump air-water | Central | Electricity | 322.6% | 33.33% | Central gas condensing boiler | Central | Gas | 95.24% | 33.33% | District heating gas boilers old | District | Gas | 94.34% | 33.33% | Central heat pump air to water | Central | Electricity | 250% | 33.33% | 100% | Most cases YES
SE-HEA-1970-1979-01 | SE | Central gas condensing boiler | Central | Gas | 95.24% | 33.33% | District heating gas boilers old | District | Gas | 94.34% | 33.33% | Central heat pump air-water | Central | Electricity | 322.6% | 33.33% | Central gas condensing boiler | Central | Gas | 95.24% | 33.33% | District heating gas boilers old | District | Gas | 94.34% | 33.33% | Central heat pump air to water | Central | Electricity | 250% | 33.33% | 100% | Most cases YES
SE-HEA-1980-1989-01 | SE | Central gas condensing boiler | Central | Gas | 95.24% | 33.33% | District heating gas boilers old | District | Gas | 94.34% | 33.33% | Central heat pump air-water | Central | Electricity | 322.6% | 33.33% | Central gas condensing boiler | Central | Gas | 95.24% | 33.33% | District heating gas boilers old | District | Gas | 94.34% | 33.33% | Central heat pump air to water | Central | Electricity | 250% | 33.33% | 100% | Most cases YES
SE-HEA-1990-1999-01 | SE | Central gas condensing boiler | Central | Gas | 95.24% | 33.33% | District heating gas boilers old | District | Gas | 94.34% | 33.33% | Central heat pump air-water | Central | Electricity | 322.6% | 33.33% | Central gas condensing boiler | Central | Gas | 95.24% | 33.33% | District heating gas boilers old | District | Gas | 94.34% | 33.33% | Central heat pump air to water | Central | Electricity | 250% | 33.33% | 100% | Most cases YES
SE-HEA-2000-2010-01 | SE | Central gas condensing boiler | Central | Gas | 95.24% | 33.33% | District heating gas boilers old | District | Gas | 94.34% | 33.33% | Central heat pump air-water | Central | Electricity | 322.6% | 33.33% | Central gas condensing boiler | Central | Gas | 95.24% | 33.33% | District heating gas boilers old | District | Gas | 94.34% | 33.33% | Central heat pump air to water | Central | Electricity | 250% | 33.33% | 100% | Most cases YES
SE-HEA-2011-2021-01 | SE | Central gas condensing boiler | Central | Gas | 95.24% | 33.33% | District heating gas boilers old | District | Gas | 94.34% | 33.33% | Central heat pump air-water | Central | Electricity | 322.6% | 33.33% | Central gas condensing boiler | Central | Gas | 95.24% | 33.33% | District heating gas boilers old | District | Gas | 94.34% | 33.33% | Central heat pump air to water | Central | Electricity | 250% | 33.33% | 100% | Most cases YES
SE-HEA-1850-1944-02 | SE | Central gas condensing boiler | Central | Gas | 95.24% | 33.33% | District heating gas boilers old | District | Gas | 94.34% | 33.33% | Central heat pump air-water | Central | Electricity | 322.6% | 33.33% | Central gas condensing boiler | Central | Gas | 95.24% | 33.33% | District heating gas boilers old | District | Gas | 94.34% | 33.33% | Central heat pump air to water | Central | Electricity | 250% | 33.33% | 100% | Most cases YES
SE-HEA-1945-1969-02 | SE | Central gas condensing boiler | Central | Gas | 95.24% | 33.33% | District heating gas boilers old | District | Gas | 94.34% | 33.33% | Central heat pump air-water | Central | Electricity | 322.6% | 33.33% | Central gas condensing boiler | Central | Gas | 95.24% | 33.33% | District heating gas boilers old | District | Gas | 94.34% | 33.33% | Central heat pump air to water | Central | Electricity | 250% | 33.33% | 100% | Most cases YES
SE-HEA-1970-1979-02 | SE | Central gas condensing boiler | Central | Gas | 95.24% | 33.33% | District heating gas boilers old | District | Gas | 94.34% | 33.33% | Central heat pump air-water | Central | Electricity | 322.6% | 33.33% | Central gas condensing boiler | Central | Gas | 95.24% | 33.33% | District heating gas boilers old | District | Gas | 94.34% | 33.33% | Central heat pump air to water | Central | Electricity | 250% | 33.33% | 100% | Most cases YES
SE-HEA-1980-1989-02 | SE | Central gas condensing boiler | Central | Gas | 95.24% | 33.33% | District heating gas boilers old | District | Gas | 94.34% | 33.33% | Central heat pump air-water | Central | Electricity | 322.6% | 33.33% | Central gas condensing boiler | Central | Gas | 95.24% | 33.33% | District heating gas boilers old | District | Gas | 94.34% | 33.33% | Central heat pump air to water | Central | Electricity | 250% | 33.33% | 100% | Most cases YES
SE-HEA-1990-1999-02 | SE | Central gas condensing boiler | Central | Gas | 95.24% | 33.33% | District heating gas boilers old | District | Gas | 94.34% | 33.33% | Central heat pump air-water | Central | Electricity | 322.6% | 33.33% | Central gas condensing boiler | Central | Gas | 95.24% | 33.33% | District heating gas boilers old | District | Gas | 94.34% | 33.33% | Central heat pump air to water | Central | Electricity | 250% | 33.33% | 100% | Most cases YES
SE-HEA-2000-2010-02 | SE | Central gas condensing boiler | Central | Gas | 95.24% | 33.33% | District heating gas boilers old | District | Gas | 94.34% | 33.33% | Central heat pump air-water | Central | Electricity | 322.6% | 33.33% | Central gas condensing boiler | Central | Gas | 95.24% | 33.33% | District heating gas boilers old | District | Gas | 94.34% | 33.33% | Central heat pump air to water | Central | Electricity | 250% | 33.33% | 100% | Most cases YES
SE-HEA-2011-2021-02 | SE | Central gas condensing boiler | Central | Gas | 95.24% | 33.33% | District heating gas boilers old | District | Gas | 94.34% | 33.33% | Central heat pump air-water | Central | Electricity | 322.6% | 33.33% | Central gas condensing boiler | Central | Gas | 95.24% | 33.33% | District heating gas boilers old | District | Gas | 94.34% | 33.33% | Central heat pump air to water | Central | Electricity | 250% | 33.33% | 100% | Most cases YES
SE-HOR-1850-1944-01 | SE | Central gas condensing boiler | Central | Gas | 95.24% | 33.33% | District heating gas boilers old | District | Gas | 94.34% | 33.33% | Central heat pump air-water | Central | Electricity | 322.6% | 33.33% | Central gas condensing boiler | Central | Gas | 95.24% | 33.33% | District heating gas boilers old | District | Gas | 94.34% | 33.33% | Central heat pump air to water | Central | Electricity | 250% | 33.33% | 0% | Most cases NO
SE-HOR-1945-1969-01 | SE | Central gas condensing boiler | Central | Gas | 95.24% | 33.33% | District heating gas boilers old | District | Gas | 94.34% | 33.33% | Central heat pump air-water | Central | Electricity | 322.6% | 33.33% | Central gas condensing boiler | Central | Gas | 95.24% | 33.33% | District heating gas boilers old | District | Gas | 94.34% | 33.33% | Central heat pump air to water | Central | Electricity | 250% | 33.33% | 0% | Most cases NO
SE-HOR-1970-1979-01 | SE | Central gas condensing boiler | Central | Gas | 95.24% | 33.33% | District heating gas boilers old | District | Gas | 94.34% | 33.33% | Central heat pump air-water | Central | Electricity | 322.6% | 33.33% | Central gas condensing boiler | Central | Gas | 95.24% | 33.33% | District heating gas boilers old | District | Gas | 94.34% | 33.33% | Central heat pump air to water | Central | Electricity | 250% | 33.33% | 0% | Most cases NO
SE-HOR-1980-1989-01 | SE | Central gas condensing boiler | Central | Gas | 95.24% | 33.33% | District heating gas boilers old | District | Gas | 94.34% | 33.33% | Central heat pump air-water | Central | Electricity | 322.6% | 33.33% | Central gas condensing boiler | Central | Gas | 95.24% | 33.33% | District heating gas boilers old | District | Gas | 94.34% | 33.33% | Central heat pump air to water | Central | Electricity | 250% | 33.33% | 0% | Most cases NO
SE-HOR-1990-1999-01 | SE | Central gas condensing boiler | Central | Gas | 95.24% | 33.33% | District heating gas boilers old | District | Gas | 94.34% | 33.33% | Central heat pump air-water | Central | Electricity | 322.6% | 33.33% | Central gas condensing boiler | Central | Gas | 95.24% | 33.33% | District heating gas boilers old | District | Gas | 94.34% | 33.33% | Central heat pump air to water | Central | Electricity | 250% | 33.33% | 0% | Most cases NO
SE-HOR-2000-2010-01 | SE | Central gas condensing boiler | Central | Gas | 95.24% | 33.33% | District heating gas boilers old | District | Gas | 94.34% | 33.33% | Central heat pump air-water | Central | Electricity | 322.6% | 33.33% | Central gas condensing boiler | Central | Gas | 95.24% | 33.33% | District heating gas boilers old | District | Gas | 94.34% | 33.33% | Central heat pump air to water | Central | Electricity | 250% | 33.33% | 0% | Most cases NO
SE-HOR-2011-2021-01 | SE | Central gas condensing boiler | Central | Gas | 95.24% | 33.33% | District heating gas boilers old | District | Gas | 94.34% | 33.33% | Central heat pump air-water | Central | Electricity | 322.6% | 33.33% | Central gas condensing boiler | Central | Gas | 95.24% | 33.33% | District heating gas boilers old | District | Gas | 94.34% | 33.33% | Central heat pump air to water | Central | Electricity | 250% | 33.33% | 0% | Most cases NO
SE-HOR-1850-1944-02 | SE | Central gas condensing boiler | Central | Gas | 95.24% | 33.33% | District heating gas boilers old | District | Gas | 94.34% | 33.33% | Central heat pump air-water | Central | Electricity | 322.6% | 33.33% | Central gas condensing boiler | Central | Gas | 95.24% | 33.33% | District heating gas boilers old | District | Gas | 94.34% | 33.33% | Central heat pump air to water | Central | Electricity | 250% | 33.33% | 0% | Most cases NO
SE-HOR-1945-1969-02 | SE | Central gas condensing boiler | Central | Gas | 95.24% | 33.33% | District heating gas boilers old | District | Gas | 94.34% | 33.33% | Central heat pump air-water | Central | Electricity | 322.6% | 33.33% | Central gas condensing boiler | Central | Gas | 95.24% | 33.33% | District heating gas boilers old | District | Gas | 94.34% | 33.33% | Central heat pump air to water | Central | Electricity | 250% | 33.33% | 0% | Most cases NO
SE-HOR-1970-1979-02 | SE | Central gas condensing boiler | Central | Gas | 95.24% | 33.33% | District heating gas boilers old | District | Gas | 94.34% | 33.33% | Central heat pump air-water | Central | Electricity | 322.6% | 33.33% | Central gas condensing boiler | Central | Gas | 95.24% | 33.33% | District heating gas boilers old | District | Gas | 94.34% | 33.33% | Central heat pump air to water | Central | Electricity | 250% | 33.33% | 0% | Most cases NO
SE-HOR-1980-1989-02 | SE | Central gas condensing boiler | Central | Gas | 95.24% | 33.33% | District heating gas boilers old | District | Gas | 94.34% | 33.33% | Central heat pump air-water | Central | Electricity | 322.6% | 33.33% | Central gas condensing boiler | Central | Gas | 95.24% | 33.33% | District heating gas boilers old | District | Gas | 94.34% | 33.33% | Central heat pump air to water | Central | Electricity | 250% | 33.33% | 0% | Most cases NO
SE-HOR-1990-1999-02 | SE | Central gas condensing boiler | Central | Gas | 95.24% | 33.33% | District heating gas boilers old | District | Gas | 94.34% | 33.33% | Central heat pump air-water | Central | Electricity | 322.6% | 33.33% | Central gas condensing boiler | Central | Gas | 95.24% | 33.33% | District heating gas boilers old | District | Gas | 94.34% | 33.33% | Central heat pump air to water | Central | Electricity | 250% | 33.33% | 0% | Most cases NO
SE-HOR-2000-2010-02 | SE | Central gas condensing boiler | Central | Gas | 95.24% | 33.33% | District heating gas boilers old | District | Gas | 94.34% | 33.33% | Central heat pump air-water | Central | Electricity | 322.6% | 33.33% | Central gas condensing boiler | Central | Gas | 95.24% | 33.33% | District heating gas boilers old | District | Gas | 94.34% | 33.33% | Central heat pump air to water | Central | Electricity | 250% | 33.33% | 0% | Most cases NO
SE-HOR-2011-2021-02 | SE | Central gas condensing boiler | Central | Gas | 95.24% | 33.33% | District heating gas boilers old | District | Gas | 94.34% | 33.33% | Central heat pump air-water | Central | Electricity | 322.6% | 33.33% | Central gas condensing boiler | Central | Gas | 95.24% | 33.33% | District heating gas boilers old | District | Gas | 94.34% | 33.33% | Central heat pump air to water | Central | Electricity | 250% | 33.33% | 0% | Most cases NO
SE-OTH-1850-1944-01 | SE | Central gas condensing boiler | Central | Gas | 95.24% | 33.33% | District heating gas boilers old | District | Gas | 94.34% | 33.33% | Central heat pump air-water | Central | Electricity | 322.6% | 33.33% | Central gas condensing boiler | Central | Gas | 95.24% | 33.33% | District heating gas boilers old | District | Gas | 94.34% | 33.33% | Central heat pump air to water | Central | Electricity | 250% | 33.33% | 0% | Most cases NO
SE-OTH-1945-1969-01 | SE | Central gas condensing boiler | Central | Gas | 95.24% | 33.33% | District heating gas boilers old | District | Gas | 94.34% | 33.33% | Central heat pump air-water | Central | Electricity | 322.6% | 33.33% | Central gas condensing boiler | Central | Gas | 95.24% | 33.33% | District heating gas boilers old | District | Gas | 94.34% | 33.33% | Central heat pump air to water | Central | Electricity | 250% | 33.33% | 0% | Most cases NO
SE-OTH-1970-1979-01 | SE | Central gas condensing boiler | Central | Gas | 95.24% | 33.33% | District heating gas boilers old | District | Gas | 94.34% | 33.33% | Central heat pump air-water | Central | Electricity | 322.6% | 33.33% | Central gas condensing boiler | Central | Gas | 95.24% | 33.33% | District heating gas boilers old | District | Gas | 94.34% | 33.33% | Central heat pump air to water | Central | Electricity | 250% | 33.33% | 0% | Most cases NO
SE-OTH-1980-1989-01 | SE | Central gas condensing boiler | Central | Gas | 95.24% | 33.33% | District heating gas boilers old | District | Gas | 94.34% | 33.33% | Central heat pump air-water | Central | Electricity | 322.6% | 33.33% | Central gas condensing boiler | Central | Gas | 95.24% | 33.33% | District heating gas boilers old | District | Gas | 94.34% | 33.33% | Central heat pump air to water | Central | Electricity | 250% | 33.33% | 0% | Most cases NO
SE-OTH-1990-1999-01 | SE | Central gas condensing boiler | Central | Gas | 95.24% | 33.33% | District heating gas boilers old | District | Gas | 94.34% | 33.33% | Central heat pump air-water | Central | Electricity | 322.6% | 33.33% | Central gas condensing boiler | Central | Gas | 95.24% | 33.33% | District heating gas boilers old | District | Gas | 94.34% | 33.33% | Central heat pump air to water | Central | Electricity | 250% | 33.33% | 0% | Most cases NO
SE-OTH-2000-2010-01 | SE | Central gas condensing boiler | Central | Gas | 95.24% | 33.33% | District heating gas boilers old | District | Gas | 94.34% | 33.33% | Central heat pump air-water | Central | Electricity | 322.6% | 33.33% | Central gas condensing boiler | Central | Gas | 95.24% | 33.33% | District heating gas boilers old | District | Gas | 94.34% | 33.33% | Central heat pump air to water | Central | Electricity | 250% | 33.33% | 0% | Most cases NO
SE-OTH-2011-2021-01 | SE | Central gas condensing boiler | Central | Gas | 95.24% | 33.33% | District heating gas boilers old | District | Gas | 94.34% | 33.33% | Central heat pump air-water | Central | Electricity | 322.6% | 33.33% | Central gas condensing boiler | Central | Gas | 95.24% | 33.33% | District heating gas boilers old | District | Gas | 94.34% | 33.33% | Central heat pump air to water | Central | Electricity | 250% | 33.33% | 0% | Most cases NO
SE-OTH-1850-1944-02 | SE | Central gas condensing boiler | Central | Gas | 95.24% | 33.33% | District heating gas boilers old | District | Gas | 94.34% | 33.33% | Central heat pump air-water | Central | Electricity | 322.6% | 33.33% | Central gas condensing boiler | Central | Gas | 95.24% | 33.33% | District heating gas boilers old | District | Gas | 94.34% | 33.33% | Central heat pump air to water | Central | Electricity | 250% | 33.33% | 0% | Most cases NO
SE-OTH-1945-1969-02 | SE | Central gas condensing boiler | Central | Gas | 95.24% | 33.33% | District heating gas boilers old | District | Gas | 94.34% | 33.33% | Central heat pump air-water | Central | Electricity | 322.6% | 33.33% | Central gas condensing boiler | Central | Gas | 95.24% | 33.33% | District heating gas boilers old | District | Gas | 94.34% | 33.33% | Central heat pump air to water | Central | Electricity | 250% | 33.33% | 0% | Most cases NO
SE-OTH-1970-1979-02 | SE | Central gas condensing boiler | Central | Gas | 95.24% | 33.33% | District heating gas boilers old | District | Gas | 94.34% | 33.33% | Central heat pump air-water | Central | Electricity | 322.6% | 33.33% | Central gas condensing boiler | Central | Gas | 95.24% | 33.33% | District heating gas boilers old | District | Gas | 94.34% | 33.33% | Central heat pump air to water | Central | Electricity | 250% | 33.33% | 0% | Most cases NO
SE-OTH-1980-1989-02 | SE | Central gas condensing boiler | Central | Gas | 95.24% | 33.33% | District heating gas boilers old | District | Gas | 94.34% | 33.33% | Central heat pump air-water | Central | Electricity | 322.6% | 33.33% | Central gas condensing boiler | Central | Gas | 95.24% | 33.33% | District heating gas boilers old | District | Gas | 94.34% | 33.33% | Central heat pump air to water | Central | Electricity | 250% | 33.33% | 0% | Most cases NO
SE-OTH-1990-1999-02 | SE | Central gas condensing boiler | Central | Gas | 95.24% | 33.33% | District heating gas boilers old | District | Gas | 94.34% | 33.33% | Central heat pump air-water | Central | Electricity | 322.6% | 33.33% | Central gas condensing boiler | Central | Gas | 95.24% | 33.33% | District heating gas boilers old | District | Gas | 94.34% | 33.33% | Central heat pump air to water | Central | Electricity | 250% | 33.33% | 0% | Most cases NO
SE-OTH-2000-2010-02 | SE | Central gas condensing boiler | Central | Gas | 95.24% | 33.33% | District heating gas boilers old | District | Gas | 94.34% | 33.33% | Central heat pump air-water | Central | Electricity | 322.6% | 33.33% | Central gas condensing boiler | Central | Gas | 95.24% | 33.33% | District heating gas boilers old | District | Gas | 94.34% | 33.33% | Central heat pump air to water | Central | Electricity | 250% | 33.33% | 0% | Most cases NO
SE-OTH-2011-2021-02 | SE | Central gas condensing boiler | Central | Gas | 95.24% | 33.33% | District heating gas boilers old | District | Gas | 94.34% | 33.33% | Central heat pump air-water | Central | Electricity | 322.6% | 33.33% | Central gas condensing boiler | Central | Gas | 95.24% | 33.33% | District heating gas boilers old | District | Gas | 94.34% | 33.33% | Central heat pump air to water | Central | Electricity | 250% | 33.33% | 0% | Most cases NO
SI-OFF-1850-1944-00 | SI | Central gas non-condensing boiler | Central | Gas | 81.3% | 100% | [10 empty] | Central gas low temperature non-condensing boiler | Central | Gas | 83.33% | 100% | [10 empty] | 0% | Most cases NO
SI-OFF-1945-1969-00 | SI | Central gas non-condensing boiler | Central | Gas | 81.3% | 100% | [10 empty] | Central gas low temperature non-condensing boiler | Central | Gas | 83.33% | 100% | [10 empty] | 0% | Most cases NO
SI-OFF-1970-1979-00 | SI | Central gas non-condensing boiler | Central | Gas | 81.3% | 100% | [10 empty] | Central gas low temperature non-condensing boiler | Central | Gas | 83.33% | 100% | [10 empty] | 0% | Most cases NO
SI-OFF-1980-1989-00 | SI | Central gas non-condensing boiler | Central | Gas | 81.3% | 100% | [10 empty] | Central gas low temperature non-condensing boiler | Central | Gas | 83.33% | 100% | [10 empty] | 0% | Most cases NO
SI-OFF-1990-1999-00 | SI | Central gas non-condensing boiler | Central | Gas | 81.3% | 100% | [10 empty] | Central gas low temperature non-condensing boiler | Central | Gas | 83.33% | 100% | [10 empty] | 0% | Most cases NO
SI-OFF-2000-2010-00 | SI | Central gas non-condensing boiler | Central | Gas | 81.3% | 100% | [10 empty] | Central gas low temperature non-condensing boiler | Central | Gas | 83.33% | 100% | [10 empty] | 0% | Most cases NO
SI-OFF-2011-2021-00 | SI | Central gas non-condensing boiler | Central | Gas | 81.3% | 100% | [10 empty] | Central gas low temperature non-condensing boiler | Central | Gas | 83.33% | 100% | [10 empty] | 0% | Most cases NO
SI-TRA-1850-1944-00 | SI | Central gas non-condensing boiler | Central | Gas | 81.3% | 100% | [10 empty] | Central gas low temperature non-condensing boiler | Central | Gas | 83.33% | 100% | [10 empty] | 0% | Most cases NO
SI-TRA-1945-1969-00 | SI | Central gas non-condensing boiler | Central | Gas | 81.3% | 100% | [10 empty] | Central gas low temperature non-condensing boiler | Central | Gas | 83.33% | 100% | [10 empty] | 0% | Most cases NO
SI-TRA-1970-1979-00 | SI | Central gas non-condensing boiler | Central | Gas | 81.3% | 100% | [10 empty] | Central gas low temperature non-condensing boiler | Central | Gas | 83.33% | 100% | [10 empty] | 0% | Most cases NO
SI-TRA-1980-1989-00 | SI | Central gas non-condensing boiler | Central | Gas | 81.3% | 100% | [10 empty] | Central gas low temperature non-condensing boiler | Central | Gas | 83.33% | 100% | [10 empty] | 0% | Most cases NO
SI-TRA-1990-1999-00 | SI | Central gas non-condensing boiler | Central | Gas | 81.3% | 100% | [10 empty] | Central gas low temperature non-condensing boiler | Central | Gas | 83.33% | 100% | [10 empty] | 0% | Most cases NO
SI-TRA-2000-2010-00 | SI | Central gas non-condensing boiler | Central | Gas | 81.3% | 100% | [10 empty] | Central gas low temperature non-condensing boiler | Central | Gas | 83.33% | 100% | [10 empty] | 0% | Most cases NO
SI-TRA-2011-2021-00 | SI | Central gas non-condensing boiler | Central | Gas | 81.3% | 100% | [10 empty] | Central gas low temperature non-condensing boiler | Central | Gas | 83.33% | 100% | [10 empty] | 0% | Most cases NO
SI-EDU-1850-1944-00 | SI | Central gas non-condensing boiler | Central | Gas | 81.3% | 100% | [10 empty] | Central gas low temperature non-condensing boiler | Central | Gas | 83.33% | 100% | [10 empty] | 0% | Most cases NO
SI-EDU-1945-1969-00 | SI | Central gas non-condensing boiler | Central | Gas | 81.3% | 100% | [10 empty] | Central gas low temperature non-condensing boiler | Central | Gas | 83.33% | 100% | [10 empty] | 0% | Most cases NO
SI-EDU-1970-1979-00 | SI | Central gas non-condensing boiler | Central | Gas | 81.3% | 100% | [10 empty] | Central gas low temperature non-condensing boiler | Central | Gas | 83.33% | 100% | [10 empty] | 0% | Most cases NO
SI-EDU-1980-1989-00 | SI | Central gas non-condensing boiler | Central | Gas | 81.3% | 100% | [10 empty] | Central gas low temperature non-condensing boiler | Central | Gas | 83.33% | 100% | [10 empty] | 0% | Most cases NO
SI-EDU-1990-1999-00 | SI | Central gas non-condensing boiler | Central | Gas | 81.3% | 100% | [10 empty] | Central gas low temperature non-condensing boiler | Central | Gas | 83.33% | 100% | [10 empty] | 0% | Most cases NO
SI-EDU-2000-2010-00 | SI | Central gas non-condensing boiler | Central | Gas | 81.3% | 100% | [10 empty] | Central gas low temperature non-condensing boiler | Central | Gas | 83.33% | 100% | [10 empty] | 0% | Most cases NO
SI-EDU-2011-2021-00 | SI | Central gas non-condensing boiler | Central | Gas | 81.3% | 100% | [10 empty] | Central gas low temperature non-condensing boiler | Central | Gas | 83.33% | 100% | [10 empty] | 0% | Most cases NO
SI-HEA-1850-1944-00 | SI | Central gas non-condensing boiler | Central | Gas | 81.3% | 100% | [10 empty] | Central gas low temperature non-condensing boiler | Central | Gas | 83.33% | 100% | [10 empty] | 100% | Most cases YES
SI-HEA-1945-1969-00 | SI | Central gas non-condensing boiler | Central | Gas | 81.3% | 100% | [10 empty] | Central gas low temperature non-condensing boiler | Central | Gas | 83.33% | 100% | [10 empty] | 100% | Most cases YES
SI-HEA-1970-1979-00 | SI | Central gas non-condensing boiler | Central | Gas | 81.3% | 100% | [10 empty] | Central gas low temperature non-condensing boiler | Central | Gas | 83.33% | 100% | [10 empty] | 100% | Most cases YES
SI-HEA-1980-1989-00 | SI | Central gas non-condensing boiler | Central | Gas | 81.3% | 100% | [10 empty] | Central gas low temperature non-condensing boiler | Central | Gas | 83.33% | 100% | [10 empty] | 100% | Most cases YES
SI-HEA-1990-1999-00 | SI | Central gas non-condensing boiler | Central | Gas | 81.3% | 100% | [10 empty] | Central gas low temperature non-condensing boiler | Central | Gas | 83.33% | 100% | [10 empty] | 100% | Most cases YES
SI-HEA-2000-2010-00 | SI | Central gas non-condensing boiler | Central | Gas | 81.3% | 100% | [10 empty] | Central gas low temperature non-condensing boiler | Central | Gas | 83.33% | 100% | [10 empty] | 100% | Most cases YES
SI-HEA-2011-2021-00 | SI | Central gas non-condensing boiler | Central | Gas | 81.3% | 100% | [10 empty] | Central gas low temperature non-condensing boiler | Central | Gas | 83.33% | 100% | [10 empty] | 100% | Most cases YES
SI-HOR-1850-1944-01 | SI | Central gas non-condensing boiler | Central | Gas | 81.3% | 100% | [10 empty] | Central gas low temperature non-condensing boiler | Central | Gas | 83.33% | 100% | [10 empty] | 0% | Most cases NO
SI-HOR-1945-1969-01 | SI | Central gas non-condensing boiler | Central | Gas | 81.3% | 100% | [10 empty] | Central gas low temperature non-condensing boiler | Central | Gas | 83.33% | 100% | [10 empty] | 0% | Most cases NO
SI-HOR-1970-1979-01 | SI | Central gas non-condensing boiler | Central | Gas | 81.3% | 100% | [10 empty] | Central gas low temperature non-condensing boiler | Central | Gas | 83.33% | 100% | [10 empty] | 0% | Most cases NO
SI-HOR-1980-1989-01 | SI | Central gas non-condensing boiler | Central | Gas | 81.3% | 100% | [10 empty] | Central gas low temperature non-condensing boiler | Central | Gas | 83.33% | 100% | [10 empty] | 0% | Most cases NO
SI-HOR-1990-1999-01 | SI | Central gas non-condensing boiler | Central | Gas | 81.3% | 100% | [10 empty] | Central gas low temperature non-condensing boiler | Central | Gas | 83.33% | 100% | [10 empty] | 0% | Most cases NO
SI-HOR-2000-2010-01 | SI | Central gas non-condensing boiler | Central | Gas | 81.3% | 100% | [10 empty] | Central gas low temperature non-condensing boiler | Central | Gas | 83.33% | 100% | [10 empty] | 0% | Most cases NO
SI-HOR-2011-2021-01 | SI | Central gas non-condensing boiler | Central | Gas | 81.3% | 100% | [10 empty] | Central gas low temperature non-condensing boiler | Central | Gas | 83.33% | 100% | [10 empty] | 0% | Most cases NO
SI-HOR-1850-1944-02 | SI | Central gas non-condensing boiler | Central | Gas | 81.3% | 100% | [10 empty] | Central gas low temperature non-condensing boiler | Central | Gas | 83.33% | 100% | [10 empty] | 0% | Most cases NO
SI-HOR-1945-1969-02 | SI | Central gas non-condensing boiler | Central | Gas | 81.3% | 100% | [10 empty] | Central gas low temperature non-condensing boiler | Central | Gas | 83.33% | 100% | [10 empty] | 0% | Most cases NO
SI-HOR-1970-1979-02 | SI | Central gas non-condensing boiler | Central | Gas | 81.3% | 100% | [10 empty] | Central gas low temperature non-condensing boiler | Central | Gas | 83.33% | 100% | [10 empty] | 0% | Most cases NO
SI-HOR-1980-1989-02 | SI | Central gas non-condensing boiler | Central | Gas | 81.3% | 100% | [10 empty] | Central gas low temperature non-condensing boiler | Central | Gas | 83.33% | 100% | [10 empty] | 0% | Most cases NO
SI-HOR-1990-1999-02 | SI | Central gas non-condensing boiler | Central | Gas | 81.3% | 100% | [10 empty] | Central gas low temperature non-condensing boiler | Central | Gas | 83.33% | 100% | [10 empty] | 0% | Most cases NO
SI-HOR-2000-2010-02 | SI | Central gas non-condensing boiler | Central | Gas | 81.3% | 100% | [10 empty] | Central gas low temperature non-condensing boiler | Central | Gas | 83.33% | 100% | [10 empty] | 0% | Most cases NO
SI-HOR-2011-2021-02 | SI | Central gas non-condensing boiler | Central | Gas | 81.3% | 100% | [10 empty] | Central gas low temperature non-condensing boiler | Central | Gas | 83.33% | 100% | [10 empty] | 0% | Most cases NO
SI-OTH-1850-1944-00 | SI | Central gas non-condensing boiler | Central | Gas | 81.3% | 100% | [10 empty] | Central gas low temperature non-condensing boiler | Central | Gas | 83.33% | 100% | [10 empty] | 0% | Most cases NO
SI-OTH-1945-1969-00 | SI | Central gas non-condensing boiler | Central | Gas | 81.3% | 100% | [10 empty] | Central gas low temperature non-condensing boiler | Central | Gas | 83.33% | 100% | [10 empty] | 0% | Most cases NO
SI-OTH-1970-1979-00 | SI | Central gas non-condensing boiler | Central | Gas | 81.3% | 100% | [10 empty] | Central gas low temperature non-condensing boiler | Central | Gas | 83.33% | 100% | [10 empty] | 0% | Most cases NO
SI-OTH-1980-1989-00 | SI | Central gas non-condensing boiler | Central | Gas | 81.3% | 100% | [10 empty] | Central gas low temperature non-condensing boiler | Central | Gas | 83.33% | 100% | [10 empty] | 0% | Most cases NO
SI-OTH-1990-1999-00 | SI | Central gas non-condensing boiler | Central | Gas | 81.3% | 100% | [10 empty] | Central gas low temperature non-condensing boiler | Central | Gas | 83.33% | 100% | [10 empty] | 0% | Most cases NO
SI-OTH-2000-2010-00 | SI | Central gas non-condensing boiler | Central | Gas | 81.3% | 100% | [10 empty] | Central gas low temperature non-condensing boiler | Central | Gas | 83.33% | 100% | [10 empty] | 0% | Most cases NO
SI-OTH-2011-2021-00 | SI | Central gas non-condensing boiler | Central | Gas | 81.3% | 100% | [10 empty] | Central gas low temperature non-condensing boiler | Central | Gas | 83.33% | 100% | [10 empty] | 0% | Most cases NO
SK-OFF-1850-1944-00 | SK | Central gas non-condensing boiler | Central | Gas | 81.3% | 100% | [10 empty] | Central gas low temperature non-condensing boiler | Central | Gas | 83.33% | 100% | [10 empty] | 0% | Most cases NO
SK-OFF-1945-1969-00 | SK | Central gas non-condensing boiler | Central | Gas | 81.3% | 100% | [10 empty] | Central gas low temperature non-condensing boiler | Central | Gas | 83.33% | 100% | [10 empty] | 0% | Most cases NO
SK-OFF-1970-1979-00 | SK | Central gas non-condensing boiler | Central | Gas | 81.3% | 100% | [10 empty] | Central gas low temperature non-condensing boiler | Central | Gas | 83.33% | 100% | [10 empty] | 0% | Most cases NO
SK-OFF-1980-1989-00 | SK | Central gas non-condensing boiler | Central | Gas | 81.3% | 100% | [10 empty] | Central gas low temperature non-condensing boiler | Central | Gas | 83.33% | 100% | [10 empty] | 0% | Most cases NO
SK-OFF-1990-1999-00 | SK | Central gas non-condensing boiler | Central | Gas | 81.3% | 100% | [10 empty] | Central gas low temperature non-condensing boiler | Central | Gas | 83.33% | 100% | [10 empty] | 0% | Most cases NO
SK-OFF-2000-2010-00 | SK | Central gas non-condensing boiler | Central | Gas | 81.3% | 100% | [10 empty] | Central gas low temperature non-condensing boiler | Central | Gas | 83.33% | 100% | [10 empty] | 0% | Most cases NO
SK-OFF-2011-2021-00 | SK | Central gas non-condensing boiler | Central | Gas | 81.3% | 100% | [10 empty] | Central gas low temperature non-condensing boiler | Central | Gas | 83.33% | 100% | [10 empty] | 0% | Most cases NO
SK-TRA-1850-1944-00 | SK | Central gas non-condensing boiler | Central | Gas | 81.3% | 100% | [10 empty] | Central gas low temperature non-condensing boiler | Central | Gas | 83.33% | 100% | [10 empty] | 0% | Most cases NO
SK-TRA-1945-1969-00 | SK | Central gas non-condensing boiler | Central | Gas | 81.3% | 100% | [10 empty] | Central gas low temperature non-condensing boiler | Central | Gas | 83.33% | 100% | [10 empty] | 0% | Most cases NO
SK-TRA-1970-1979-00 | SK | Central gas non-condensing boiler | Central | Gas | 81.3% | 100% | [10 empty] | Central gas low temperature non-condensing boiler | Central | Gas | 83.33% | 100% | [10 empty] | 0% | Most cases NO
SK-TRA-1980-1989-00 | SK | Central gas non-condensing boiler | Central | Gas | 81.3% | 100% | [10 empty] | Central gas low temperature non-condensing boiler | Central | Gas | 83.33% | 100% | [10 empty] | 0% | Most cases NO
SK-TRA-1990-1999-00 | SK | Central gas non-condensing boiler | Central | Gas | 81.3% | 100% | [10 empty] | Central gas low temperature non-condensing boiler | Central | Gas | 83.33% | 100% | [10 empty] | 0% | Most cases NO
SK-TRA-2000-2010-00 | SK | Central gas non-condensing boiler | Central | Gas | 81.3% | 100% | [10 empty] | Central gas low temperature non-condensing boiler | Central | Gas | 83.33% | 100% | [10 empty] | 0% | Most cases NO
SK-TRA-2011-2021-00 | SK | Central gas non-condensing boiler | Central | Gas | 81.3% | 100% | [10 empty] | Central gas low temperature non-condensing boiler | Central | Gas | 83.33% | 100% | [10 empty] | 0% | Most cases NO
SK-EDU-1850-1944-00 | SK | Central gas non-condensing boiler | Central | Gas | 81.3% | 100% | [10 empty] | Central gas low temperature non-condensing boiler | Central | Gas | 83.33% | 100% | [10 empty] | 0% | Most cases NO
SK-EDU-1945-1969-00 | SK | Central gas non-condensing boiler | Central | Gas | 81.3% | 100% | [10 empty] | Central gas low temperature non-condensing boiler | Central | Gas | 83.33% | 100% | [10 empty] | 0% | Most cases NO
SK-EDU-1970-1979-00 | SK | Central gas non-condensing boiler | Central | Gas | 81.3% | 100% | [10 empty] | Central gas low temperature non-condensing boiler | Central | Gas | 83.33% | 100% | [10 empty] | 0% | Most cases NO
SK-EDU-1980-1989-00 | SK | Central gas non-condensing boiler | Central | Gas | 81.3% | 100% | [10 empty] | Central gas low temperature non-condensing boiler | Central | Gas | 83.33% | 100% | [10 empty] | 0% | Most cases NO
SK-EDU-1990-1999-00 | SK | Central gas non-condensing boiler | Central | Gas | 81.3% | 100% | [10 empty] | Central gas low temperature non-condensing boiler | Central | Gas | 83.33% | 100% | [10 empty] | 0% | Most cases NO
SK-EDU-2000-2010-00 | SK | Central gas non-condensing boiler | Central | Gas | 81.3% | 100% | [10 empty] | Central gas low temperature non-condensing boiler | Central | Gas | 83.33% | 100% | [10 empty] | 0% | Most cases NO
SK-EDU-2011-2021-00 | SK | Central gas non-condensing boiler | Central | Gas | 81.3% | 100% | [10 empty] | Central gas low temperature non-condensing boiler | Central | Gas | 83.33% | 100% | [10 empty] | 0% | Most cases NO
SK-HEA-1850-1944-00 | SK | Central gas non-condensing boiler | Central | Gas | 81.3% | 100% | [10 empty] | Central gas low temperature non-condensing boiler | Central | Gas | 83.33% | 100% | [10 empty] | 100% | Most cases YES
SK-HEA-1945-1969-00 | SK | Central gas non-condensing boiler | Central | Gas | 81.3% | 100% | [10 empty] | Central gas low temperature non-condensing boiler | Central | Gas | 83.33% | 100% | [10 empty] | 100% | Most cases YES
SK-HEA-1970-1979-00 | SK | Central gas non-condensing boiler | Central | Gas | 81.3% | 100% | [10 empty] | Central gas low temperature non-condensing boiler | Central | Gas | 83.33% | 100% | [10 empty] | 100% | Most cases YES
SK-HEA-1980-1989-00 | SK | Central gas non-condensing boiler | Central | Gas | 81.3% | 100% | [10 empty] | Central gas low temperature non-condensing boiler | Central | Gas | 83.33% | 100% | [10 empty] | 100% | Most cases YES
SK-HEA-1990-1999-00 | SK | Central gas non-condensing boiler | Central | Gas | 81.3% | 100% | [10 empty] | Central gas low temperature non-condensing boiler | Central | Gas | 83.33% | 100% | [10 empty] | 100% | Most cases YES
SK-HEA-2000-2010-00 | SK | Central gas non-condensing boiler | Central | Gas | 81.3% | 100% | [10 empty] | Central gas low temperature non-condensing boiler | Central | Gas | 83.33% | 100% | [10 empty] | 100% | Most cases YES
SK-HEA-2011-2021-00 | SK | Central gas non-condensing boiler | Central | Gas | 81.3% | 100% | [10 empty] | Central gas low temperature non-condensing boiler | Central | Gas | 83.33% | 100% | [10 empty] | 100% | Most cases YES
SK-HOR-1850-1944-01 | SK | Central gas non-condensing boiler | Central | Gas | 81.3% | 100% | [10 empty] | Central gas low temperature non-condensing boiler | Central | Gas | 83.33% | 100% | [10 empty] | 0% | Most cases NO
SK-HOR-1945-1969-01 | SK | Central gas non-condensing boiler | Central | Gas | 81.3% | 100% | [10 empty] | Central gas low temperature non-condensing boiler | Central | Gas | 83.33% | 100% | [10 empty] | 0% | Most cases NO
SK-HOR-1970-1979-01 | SK | Central gas non-condensing boiler | Central | Gas | 81.3% | 100% | [10 empty] | Central gas low temperature non-condensing boiler | Central | Gas | 83.33% | 100% | [10 empty] | 0% | Most cases NO
SK-HOR-1980-1989-01 | SK | Central gas non-condensing boiler | Central | Gas | 81.3% | 100% | [10 empty] | Central gas low temperature non-condensing boiler | Central | Gas | 83.33% | 100% | [10 empty] | 0% | Most cases NO
SK-HOR-1990-1999-01 | SK | Central gas non-condensing boiler | Central | Gas | 81.3% | 100% | [10 empty] | Central gas low temperature non-condensing boiler | Central | Gas | 83.33% | 100% | [10 empty] | 0% | Most cases NO
SK-HOR-2000-2010-01 | SK | Central gas non-condensing boiler | Central | Gas | 81.3% | 100% | [10 empty] | Central gas low temperature non-condensing boiler | Central | Gas | 83.33% | 100% | [10 empty] | 0% | Most cases NO
SK-HOR-2011-2021-01 | SK | Central gas non-condensing boiler | Central | Gas | 81.3% | 100% | [10 empty] | Central gas low temperature non-condensing boiler | Central | Gas | 83.33% | 100% | [10 empty] | 0% | Most cases NO
SK-HOR-1850-1944-02 | SK | Central gas non-condensing boiler | Central | Gas | 81.3% | 100% | [10 empty] | Central gas low temperature non-condensing boiler | Central | Gas | 83.33% | 100% | [10 empty] | 0% | Most cases NO
SK-HOR-1945-1969-02 | SK | Central gas non-condensing boiler | Central | Gas | 81.3% | 100% | [10 empty] | Central gas low temperature non-condensing boiler | Central | Gas | 83.33% | 100% | [10 empty] | 0% | Most cases NO
SK-HOR-1970-1979-02 | SK | Central gas non-condensing boiler | Central | Gas | 81.3% | 100% | [10 empty] | Central gas low temperature non-condensing boiler | Central | Gas | 83.33% | 100% | [10 empty] | 0% | Most cases NO
SK-HOR-1980-1989-02 | SK | Central gas non-condensing boiler | Central | Gas | 81.3% | 100% | [10 empty] | Central gas low temperature non-condensing boiler | Central | Gas | 83.33% | 100% | [10 empty] | 0% | Most cases NO
SK-HOR-1990-1999-02 | SK | Central gas non-condensing boiler | Central | Gas | 81.3% | 100% | [10 empty] | Central gas low temperature non-condensing boiler | Central | Gas | 83.33% | 100% | [10 empty] | 0% | Most cases NO
SK-HOR-2000-2010-02 | SK | Central gas non-condensing boiler | Central | Gas | 81.3% | 100% | [10 empty] | Central gas low temperature non-condensing boiler | Central | Gas | 83.33% | 100% | [10 empty] | 0% | Most cases NO
SK-HOR-2011-2021-02 | SK | Central gas non-condensing boiler | Central | Gas | 81.3% | 100% | [10 empty] | Central gas low temperature non-condensing boiler | Central | Gas | 83.33% | 100% | [10 empty] | 0% | Most cases NO
SK-OTH-1850-1944-00 | SK | Central gas non-condensing boiler | Central | Gas | 81.3% | 100% | [10 empty] | Central gas low temperature non-condensing boiler | Central | Gas | 83.33% | 100% | [10 empty] | 0% | Most cases NO
SK-OTH-1945-1969-00 | SK | Central gas non-condensing boiler | Central | Gas | 81.3% | 100% | [10 empty] | Central gas low temperature non-condensing boiler | Central | Gas | 83.33% | 100% | [10 empty] | 0% | Most cases NO
SK-OTH-1970-1979-00 | SK | Central gas non-condensing boiler | Central | Gas | 81.3% | 100% | [10 empty] | Central gas low temperature non-condensing boiler | Central | Gas | 83.33% | 100% | [10 empty] | 0% | Most cases NO
SK-OTH-1980-1989-00 | SK | Central gas non-condensing boiler | Central | Gas | 81.3% | 100% | [10 empty] | Central gas low temperature non-condensing boiler | Central | Gas | 83.33% | 100% | [10 empty] | 0% | Most cases NO
SK-OTH-1990-1999-00 | SK | Central gas non-condensing boiler | Central | Gas | 81.3% | 100% | [10 empty] | Central gas low temperature non-condensing boiler | Central | Gas | 83.33% | 100% | [10 empty] | 0% | Most cases NO
SK-OTH-2000-2010-00 | SK | Central gas non-condensing boiler | Central | Gas | 81.3% | 100% | [10 empty] | Central gas low temperature non-condensing boiler | Central | Gas | 83.33% | 100% | [10 empty] | 0% | Most cases NO
SK-OTH-2011-2021-00 | SK | Central gas non-condensing boiler | Central | Gas | 81.3% | 100% | [10 empty] | Central gas low temperature non-condensing boiler | Central | Gas | 83.33% | 100% | [10 empty] | 0% | Most cases NO
RESIDENTIAL BUILDINGS
Building typology | Country code | HEATING SYSTEM 1 TECHNOLOGY | HEATING SYSTEM 1 DIMENSIONS | HEATING SYSTEM 1 FUEL USED | HEATING SYSTEM 1 EFFICIENCY | HEATING SYSTEM 1 PREVALENCY ON BUILDING STOCK | HEATING SYSTEM 2 TECHNOLOGY | HEATING SYSTEM 2 DIMENSIONS | HEATING SYSTEM 2 FUEL USED | HEATING SYSTEM 2 EFFICIENCY | HEATING SYSTEM 2 PREVALENCY ON BUILDING STOCK | HEATING SYSTEM 3 TECHNOLOGY | HEATING SYSTEM 3 DIMENSIONS | HEATING SYSTEM 3 FUEL USED | HEATING SYSTEM 3 EFFICIENCY | HEATING SYSTEM 3 PREVALENCY ON BUILDING STOCK | DHW SYSTEM 1 TECHNOLOGY | DHW SYSTEM 1 DIMENSIONS | DHW SYSTEM 1 FUEL USED | DHW SYSTEM 1 EFFICIENCY | DHW SYSTEM 1 PREVALENCY ON BUILDING STOCK | DHW SYSTEM 2 TECHNOLOGY | DHW SYSTEM 2 DIMENSIONS | DHW SYSTEM 2 FUEL USED | DHW SYSTEM 2 EFFICIENCY | DHW SYSTEM 2 PREVALENCY ON BUILDING STOCK | DHW SYSTEM 3 TECHNOLOGY | DHW SYSTEM 3 DIMENSIONS | DHW SYSTEM 3 FUEL USED | DHW SYSTEM 3 EFFICIENCY | DHW SYSTEM 3 PREVALENCY ON BUILDING STOCK | COOLING SYSTEM PREVALENCY ON BUILDING STOCK | Cooling presence
AT-SFH-1850-1918-00 | AT | Central fueloil non-condensing boiler | Central | Liquid | 81.3% | 100% | [10 empty] | Central gas low temperature non-condensing boiler | Central | Gas | 83.33% | 100% | [10 empty] | 0% | Most cases NO
AT-SFH-1919-1944-00 | AT | Central fueloil non-condensing boiler | Central | Liquid | 81.3% | 100% | [10 empty] | Central gas low temperature non-condensing boiler | Central | Gas | 83.33% | 100% | [10 empty] | 0% | Most cases NO
AT-SFH-1945-1960-00 | AT | Central fueloil non-condensing boiler | Central | Liquid | 81.3% | 100% | [10 empty] | Central gas low temperature non-condensing boiler | Central | Gas | 83.33% | 100% | [10 empty] | 0% | Most cases NO
AT-SFH-1961-1980-00 | AT | Central fueloil non-condensing boiler | Central | Liquid | 81.3% | 100% | [10 empty] | Central gas low temperature non-condensing boiler | Central | Gas | 83.33% | 100% | [10 empty] | 0% | Most cases NO
AT-SFH-1981-1990-00 | AT | Central fueloil non-condensing boiler | Central | Liquid | 81.3% | 100% | [10 empty] | Central gas low temperature non-condensing boiler | Central | Gas | 83.33% | 100% | [10 empty] | 0% | Most cases NO
AT-SFH-1991-2000-00 | AT | Central fueloil condensing boiler | Central | Liquid | 89.29% | 100% | [10 empty] | Central gas low temperature non-condensing boiler | Central | Gas | 83.33% | 75% | Central gas low temperature condensing boiler | Central | Gas | 84.75% | 25% | [5 empty] | 0% | Most cases NO
AT-SFH-2001-2009-00 | AT | Central fueloil condensing boiler | Central | Liquid | 89.29% | 100% | [10 empty] | Central gas low temperature non-condensing boiler | Central | Gas | 83.33% | 75% | Central gas low temperature condensing boiler | Central | Gas | 84.75% | 25% | [5 empty] | 0% | Most cases NO
AT-SFH-2010-2021-00 | AT | Central fueloil condensing boiler | Central | Liquid | 89.29% | 100% | [10 empty] | Central gas low temperature condensing boiler | Central | Gas | 84.75% | 50% | Central gas low temperature non-condensing boiler | Central | Gas | 83.33% | 50% | [5 empty] | 0% | Most cases NO
AT-MFH-1850-1918-00 | AT | Central gas low temperature non-condensing boiler | Central | Gas | 81.3% | 100% | [10 empty] | Central gas low temperature non-condensing boiler | Central | Gas | 83.33% | 100% | [10 empty] | 0% | Most cases NO
AT-MFH-1919-1944-00 | AT | Central gas low temperature non-condensing boiler | Central | Gas | 81.3% | 100% | [10 empty] | Central gas low temperature non-condensing boiler | Central | Gas | 83.33% | 100% | [10 empty] | 0% | Most cases NO
AT-MFH-1945-1960-00 | AT | Central fueloil non-condensing boiler | Central | Liquid | 81.3% | 100% | [10 empty] | Central gas low temperature non-condensing boiler | Central | Gas | 83.33% | 100% | [10 empty] | 0% | Most cases NO
AT-MFH-1961-1980-00 | AT | Central fueloil non-condensing boiler | Central | Liquid | 81.3% | 100% | [10 empty] | Central gas low temperature non-condensing boiler | Central | Gas | 83.33% | 100% | [10 empty] | 0% | Most cases NO
AT-MFH-1981-1990-00 | AT | Central fueloil non-condensing boiler | Central | Liquid | 81.3% | 100% | [10 empty] | Central gas low temperature non-condensing boiler | Central | Gas | 83.33% | 100% | [10 empty] | 0% | Most cases NO
AT-MFH-1991-2000-00 | AT | Central fueloil condensing boiler | Central | Liquid | 89.29% | 100% | [10 empty] | Central gas low temperature non-condensing boiler | Central | Gas | 83.33% | 75% | Central gas low temperature condensing boiler | Central | Gas | 84.75% | 25% | [5 empty] | 0% | Most cases NO
AT-MFH-2001-2009-00 | AT | Central fueloil condensing boiler | Central | Liquid | 89.29% | 100% | [10 empty] | Central gas low temperature non-condensing boiler | Central | Gas | 83.33% | 75% | Central gas low temperature condensing boiler | Central | Gas | 84.75% | 25% | [5 empty] | 0% | Most cases NO
AT-MFH-2010-2021-00 | AT | Central fueloil condensing boiler | Central | Liquid | 89.29% | 100% | [10 empty] | Central gas low temperature condensing boiler | Central | Gas | 84.75% | 50% | Central gas low temperature non-condensing boiler | Central | Gas | 83.33% | 50% | [5 empty] | 0% | Most cases NO
AT-ABL-1850-1918-00 | AT | Central fueloil non-condensing boiler | Central | Liquid | 81.3% | 50% | Central gas low temperature non-condensing boiler | Central | Gas | 81.3% | 50% | [5 empty] | Central gas low temperature non-condensing boiler | Central | Gas | 83.33% | 100% | [10 empty] | 0% | Most cases NO
AT-ABL-1919-1944-00 | AT | Central fueloil non-condensing boiler | Central | Liquid | 81.3% | 50% | Central gas low temperature non-condensing boiler | Central | Gas | 81.3% | 50% | [5 empty] | Central gas low temperature non-condensing boiler | Central | Gas | 83.33% | 100% | [10 empty] | 0% | Most cases NO
AT-ABL-1945-1960-00 | AT | Central fueloil non-condensing boiler | Central | Liquid | 81.3% | 50% | Central gas low temperature non-condensing boiler | Central | Gas | 81.3% | 50% | [5 empty] | Central gas low temperature non-condensing boiler | Central | Gas | 83.33% | 100% | [10 empty] | 0% | Most cases NO
AT-ABL-1961-1980-00 | AT | Central fueloil non-condensing boiler | Central | Liquid | 81.3% | 50% | Central gas low temperature non-condensing boiler | Central | Gas | 81.3% | 50% | [5 empty] | Central gas low temperature non-condensing boiler | Central | Gas | 83.33% | 100% | [10 empty] | 0% | Most cases NO
AT-ABL-1981-1990-00 | AT | Central fueloil non-condensing boiler | Central | Liquid | 81.3% | 50% | Central gas low temperature non-condensing boiler | Central | Gas | 81.3% | 50% | [5 empty] | Central gas low temperature non-condensing boiler | Central | Gas | 83.33% | 100% | [10 empty] | 0% | Most cases NO
AT-ABL-1991-2000-00 | AT | Central fueloil condensing boiler | Central | Liquid | 89.29% | 50% | Central gas condensing boiler | Central | Gas | 94.34% | 50% | [5 empty] | Central gas low temperature condensing boiler | Central | Gas | 84.75% | 100% | [10 empty] | 0% | Most cases NO
AT-ABL-2001-2009-00 | AT | Central fueloil condensing boiler | Central | Liquid | 89.29% | 50% | Central gas condensing boiler | Central | Gas | 94.34% | 50% | [5 empty] | Central gas low temperature condensing boiler | Central | Gas | 84.75% | 100% | [10 empty] | 0% | Most cases NO
AT-ABL-2010-2021-00 | AT | Central fueloil condensing boiler | Central | Liquid | 89.29% | 50% | Central gas condensing boiler | Central | Gas | 94.34% | 50% | [5 empty] | Central gas low temperature condensing boiler | Central | Gas | 84.75% | 100% | [10 empty] | 0% | Most cases NO
BE-SFH-1850-1945-00 | BE | Individual fueloil stove | Individual | Liquid | 51.02% | 100% | [10 empty] | Individual electric heated DHW tank | Individual | Electricity | 90.09% | 100% | [10 empty] | 0% | Most cases NO
BE-SFH-1946-1970-00 | BE | Individual fueloil stove | Individual | Liquid | 51.02% | 100% | [10 empty] | Individual gas low temperature non-condensing boiler | Individual | Gas | 74.07% | 50% | Central gas low temperature non-condensing boiler | Central | Gas | 83.33% | 50% | [5 empty] | 0% | Most cases NO
BE-SFH-1971-1990-00 | BE | Individual fueloil stove | Individual | Liquid | 51.02% | 100% | [10 empty] | Individual gas low temperature non-condensing boiler | Individual | Gas | 74.07% | 40% | Central gas low temperature non-condensing boiler | Central | Gas | 83.33% | 40% | Individual gas condensing boiler | Individual | Gas | 92.59% | 20% | 0% | Most cases NO
BE-SFH-1991-2005-00 | BE | Individual gas low temperature non-condensing boiler | Individual | Gas | 77.52% | 100% | [10 empty] | Individual fueloil condensing boiler | Individual | Liquid | 85.47% | 50% | Individual gas condensing boiler | Individual | Gas | 92.59% | 25% | Central gas low temperature condensing boiler | Central | Gas | 84.75% | 25% | 100% | Most cases YES
BE-SFH-2006-2011-00 | BE | Individual gas low temperature non-condensing boiler | Individual | Gas | 77.52% | 100% | [10 empty] | Individual fueloil condensing boiler | Individual | Liquid | 85.47% | 50% | Individual gas condensing boiler | Individual | Gas | 92.59% | 25% | Central gas low temperature condensing boiler | Central | Gas | 84.75% | 25% | 100% | Most cases YES
BE-SFH-2012-2021-00 | BE | Individual gas low temperature non-condensing boiler | Individual | Gas | 77.52% | 100% | [10 empty] | Individual fueloil condensing boiler | Individual | Liquid | 85.47% | 50% | Individual gas condensing boiler | Individual | Gas | 92.59% | 25% | Central gas low temperature condensing boiler | Central | Gas | 84.75% | 25% | 100% | Most cases YES
BE-MFH-1850-1945-00 | BE | Individual gas stove | Individual | Gas | 71.94% | 100% | [10 empty] | Central gas low temperature non-condensing boiler | Central | Gas | 83.33% | 50% | Individual gas low temperature non-condensing boiler | Individual | Gas | 74.07% | 50% | [5 empty] | 0% | Most cases NO
BE-MFH-1946-1970-00 | BE | Individual gas stove | Individual | Gas | 71.94% | 100% | [10 empty] | Central gas low temperature non-condensing boiler | Central | Gas | 83.33% | 50% | Individual gas low temperature non-condensing boiler | Individual | Gas | 74.07% | 50% | [5 empty] | 0% | Most cases NO
BE-MFH-1971-1990-00 | BE | Individual gas low temperature non-condensing boiler | Individual | Gas | 77.52% | 50% | Central gas low temperature non-condensing boiler | Central | Gas | 81.3% | 50% | [5 empty] | Central gas low temperature non-condensing boiler | Central | Gas | 83.33% | 50% | Central gas low temperature condensing boiler | Central | Gas | 84.75% | 25% | Individual fueloil condensing boiler | Individual | Liquid | 85.47% | 25% | 0% | Most cases NO
BE-MFH-1991-2005-00 | BE | Individual gas low temperature non-condensing boiler | Individual | Gas | 77.52% | 50% | Central gas low temperature non-condensing boiler | Central | Gas | 81.3% | 50% | [5 empty] | Individual fueloil condensing boiler | Individual | Liquid | 85.47% | 50% | Individual gas condensing boiler | Individual | Gas | 92.59% | 50% | [5 empty] | 100% | Most cases YES
BE-MFH-2006-2011-00 | BE | Individual gas low temperature non-condensing boiler | Individual | Gas | 77.52% | 50% | Central gas low temperature non-condensing boiler | Central | Gas | 81.3% | 50% | [5 empty] | Individual fueloil condensing boiler | Individual | Liquid | 85.47% | 50% | Individual gas condensing boiler | Individual | Gas | 92.59% | 50% | [5 empty] | 100% | Most cases YES
BE-MFH-2012-2021-00 | BE | Individual gas low temperature non-condensing boiler | Individual | Gas | 77.52% | 50% | Central gas low temperature non-condensing boiler | Central | Gas | 81.3% | 50% | [5 empty] | Individual fueloil condensing boiler | Individual | Liquid | 85.47% | 50% | Individual gas condensing boiler | Individual | Gas | 92.59% | 50% | [5 empty] | 100% | Most cases YES
BE-ABL-1850-1970-00 | BE | Individual gas stove | Individual | Gas | 71.94% | 100% | [10 empty] | Central gas low temperature non-condensing boiler | Central | Gas | 83.33% | 50% | Individual gas low temperature non-condensing boiler | Individual | Gas | 74.07% | 50% | [5 empty] | 0% | Most cases NO
BE-ABL-1971-1990-00 | BE | Individual gas stove | Individual | Gas | 71.94% | 50% | Individual gas low temperature non-condensing boiler | Individual | Gas | 77.52% | 25% | Central gas low temperature non-condensing boiler | Central | Gas | 81.3% | 25% | Central gas low temperature non-condensing boiler | Central | Gas | 83.33% | 50% | Central gas low temperature condensing boiler | Central | Gas | 84.75% | 25% | Individual fueloil condensing boiler | Individual | Liquid | 85.47% | 25% | 0% | Most cases NO
BE-ABL-1991-2005-00 | BE | Individual gas condensing boiler | Individual | Gas | 92.59% | 50% | Central gas condensing boiler | Central | Gas | 94.34% | 50% | [5 empty] | Individual fueloil condensing boiler | Individual | Liquid | 85.47% | 50% | Individual gas condensing boiler | Individual | Gas | 92.59% | 50% | [5 empty] | 100% | Most cases YES
BE-ABL-2006-2011-00 | BE | Individual gas condensing boiler | Individual | Gas | 92.59% | 50% | Central gas condensing boiler | Central | Gas | 94.34% | 50% | [5 empty] | Individual fueloil condensing boiler | Individual | Liquid | 85.47% | 50% | Individual gas condensing boiler | Individual | Gas | 92.59% | 50% | [5 empty] | 100% | Most cases YES
BE-ABL-2012-2021-00 | BE | Individual gas condensing boiler | Individual | Gas | 92.59% | 50% | Central gas condensing boiler | Central | Gas | 94.34% | 50% | [5 empty] | Individual fueloil condensing boiler | Individual | Liquid | 85.47% | 50% | Individual gas condensing boiler | Individual | Gas | 92.59% | 50% | [5 empty] | 100% | Most cases YES
BG-SFH-1850-1918-00 | BG | District heating gas boilers | District | Gas | 95.24% | 100% | [10 empty] | Individual electric heater | Individual | Electricity | 100% | 100% | [10 empty] | 0% | Most cases NO
BG-SFH-1919-1929-00 | BG | District heating gas boilers | District | Gas | 95.24% | 100% | [10 empty] | Individual electric heater | Individual | Electricity | 100% | 100% | [10 empty] | 0% | Most cases NO
BG-SFH-1930-1959-00 | BG | District heating gas boilers | District | Gas | 95.24% | 100% | [10 empty] | Individual electric heater | Individual | Electricity | 100% | 100% | [10 empty] | 0% | Most cases NO
BG-SFH-1960-1998-00 | BG | District heating gas boilers | District | Gas | 95.24% | 100% | [10 empty] | Individual electric heater | Individual | Electricity | 100% | 100% | [10 empty] | 0% | Most cases NO
BG-SFH-1999-2008-00 | BG | District heating gas boilers | District | Gas | 95.24% | 100% | [10 empty] | Individual electric heater | Individual | Electricity | 100% | 100% | [10 empty] | 0% | Most cases NO
BG-SFH-2009-2021-00 | BG | District heating gas boilers | District | Gas | 95.24% | 100% | [10 empty] | Individual electric heater | Individual | Electricity | 100% | 100% | [10 empty] | 0% | Most cases NO
BG-MFH-1850-1918-00 | BG | District heating gas boilers | District | Gas | 95.24% | 100% | [10 empty] | Individual electric heater | Individual | Electricity | 100% | 100% | [10 empty] | 0% | Most cases NO
BG-MFH-1919-1929-00 | BG | District heating gas boilers | District | Gas | 95.24% | 100% | [10 empty] | Individual electric heater | Individual | Electricity | 100% | 100% | [10 empty] | 0% | Most cases NO
BG-MFH-1930-1959-00 | BG | District heating gas boilers | District | Gas | 95.24% | 100% | [10 empty] | Individual electric heater | Individual | Electricity | 100% | 100% | [10 empty] | 0% | Most cases NO
BG-MFH-1960-1998-00 | BG | District heating gas boilers | District | Gas | 95.24% | 100% | [10 empty] | Individual electric heater | Individual | Electricity | 100% | 100% | [10 empty] | 0% | Most cases NO
BG-MFH-1999-2008-00 | BG | District heating gas boilers | District | Gas | 95.24% | 100% | [10 empty] | Individual electric heater | Individual | Electricity | 100% | 100% | [10 empty] | 0% | Most cases NO
BG-MFH-2009-2021-00 | BG | District heating gas boilers | District | Gas | 95.24% | 100% | [10 empty] | Individual electric heater | Individual | Electricity | 100% | 100% | [10 empty] | 0% | Most cases NO
BG-ABL-1850-1959-00 | BG | District heating gas boilers | District | Gas | 95.24% | 100% | [10 empty] | Individual electric heater | Individual | Electricity | 100% | 100% | [10 empty] | 0% | Most cases NO
BG-ABL-1960-1998-00 | BG | District heating gas boilers | District | Gas | 95.24% | 100% | [10 empty] | Individual electric heater | Individual | Electricity | 100% | 100% | [10 empty] | 0% | Most cases NO
BG-ABL-1999-2008-00 | BG | District heating gas boilers | District | Gas | 95.24% | 100% | [10 empty] | Individual electric heater | Individual | Electricity | 100% | 100% | [10 empty] | 0% | Most cases NO
BG-ABL-2009-2021-00 | BG | District heating gas boilers | District | Gas | 95.24% | 100% | [10 empty] | Individual electric heater | Individual | Electricity | 100% | 100% | [10 empty] | 0% | Most cases NO
CY-SFH-1850-1980-00 | CY | Individual fueloil stove | Individual | Liquid | 48.54% | 100% | [10 empty] | Individual electric heater | Individual | Electricity | 97.09% | 100% | [10 empty] | 0% | Most cases NO
CY-SFH-1981-2006-00 | CY | Individual fueloil stove | Individual | Liquid | 48.54% | 100% | [10 empty] | Individual electric heater | Individual | Electricity | 97.09% | 100% | [10 empty] | 0% | Most cases NO
CY-SFH-2007-2013-00 | CY | Individual fueloil stove | Individual | Liquid | 48.54% | 100% | [10 empty] | Individual electric heater | Individual | Electricity | 97.09% | 50% | Individual gas non-condensing boiler | Individual | Gas | 69.93% | 25% | Individual solar collectors | Individual | RES | 68% | 25% | 0% | Most cases NO
CY-SFH-2014-2021-00 | CY | Central gas non-condensing boiler new | Central | Gas | 84.03% | 100% | [10 empty] | Individual gas non-condensing boiler | Individual | Gas | 69.93% | 50% | Individual solar collectors | Individual | RES | 68% | 50% | [5 empty] | 0% | Most cases NO
CY-MFH-1850-1980-00 | CY | Central gas non-condensing boiler new | Central | Gas | 84.03% | 100% | [10 empty] | Individual electric heater | Individual | Electricity | 97.09% | 100% | [10 empty] | 0% | Most cases NO
CY-MFH-1981-2006-00 | CY | Central gas non-condensing boiler new | Central | Gas | 84.03% | 100% | [10 empty] | Individual electric heater | Individual | Electricity | 97.09% | 100% | [10 empty] | 0% | Most cases NO
CY-MFH-2007-2013-00 | CY | Central gas non-condensing boiler new | Central | Gas | 84.03% | 100% | [10 empty] | Individual electric heater | Individual | Electricity | 97.09% | 50% | Individual gas non-condensing boiler | Individual | Gas | 69.93% | 25% | Individual solar collectors | Individual | RES | 68% | 25% | 0% | Most cases NO
CY-MFH-2014-2021-00 | CY | Central gas non-condensing boiler new | Central | Gas | 84.03% | 100% | [10 empty] | Individual gas non-condensing boiler | Individual | Gas | 69.93% | 50% | Individual solar collectors | Individual | RES | 68% | 50% | [5 empty] | 0% | Most cases NO
CZ-SFH-1850-1920-00 | CZ | Individual electrical night storage heater | Individual | Electricity | 100% | 100% | [10 empty] | Individual electric heater | Individual | Electricity | 100% | 100% | [10 empty] | 0% | Most cases NO
CZ-SFH-1921-1945-00 | CZ | Individual electrical night storage heater | Individual | Electricity | 100% | 100% | [10 empty] | Individual electric heater | Individual | Electricity | 100% | 100% | [10 empty] | 0% | Most cases NO
CZ-SFH-1946-1960-00 | CZ | Individual electrical night storage heater | Individual | Electricity | 100% | 100% | [10 empty] | Individual electric heater | Individual | Electricity | 100% | 100% | [10 empty] | 0% | Most cases NO
CZ-SFH-1961-1980-00 | CZ | Individual electrical night storage heater | Individual | Electricity | 100% | 100% | [10 empty] | Individual electric heater | Individual | Electricity | 100% | 100% | [10 empty] | 0% | Most cases NO
CZ-SFH-1981-1994-00 | CZ | Individual electrical night storage heater | Individual | Electricity | 100% | 100% | [10 empty] | Individual electric heater | Individual | Electricity | 100% | 66.67% | Central gas low temperature non-condensing boiler | Central | Gas | 83.33% | 33.33% | [5 empty] | 0% | Most cases NO
CZ-SFH-1995-2010-00 | CZ | Central gas condensing boiler | Central | Gas | 97.09% | 100% | [10 empty] | Central gas low temperature non-condensing boiler | Central | Gas | 83.33% | 75% | Central gas condensing boiler new | Central | Gas | 98.04% | 25% | [5 empty] | 0% | Most cases NO
CZ-SFH-2011-2021-00 | CZ | Central gas condensing boiler | Central | Gas | 97.09% | 100% | [10 empty] | Central gas low temperature non-condensing boiler | Central | Gas | 83.33% | 50% | Central gas condensing boiler new | Central | Gas | 98.04% | 50% | [5 empty] | 0% | Most cases NO
CZ-MFH-1850-1920-00 | CZ | Individual electrical night storage heater | Individual | Electricity | 100% | 100% | [10 empty] | District heating gas-powered station | District | Gas | 95.24% | 100% | [10 empty] | 0% | Most cases NO
CZ-MFH-1921-1945-00 | CZ | Individual electrical night storage heater | Individual | Electricity | 100% | 100% | [10 empty] | District heating gas-powered station | District | Gas | 95.24% | 100% | [10 empty] | 0% | Most cases NO
CZ-MFH-1946-1960-00 | CZ | Individual electrical night storage heater | Individual | Electricity | 100% | 100% | [10 empty] | District heating gas-powered station | District | Gas | 95.24% | 100% | [10 empty] | 0% | Most cases NO
CZ-MFH-1961-1980-00 | CZ | Individual electrical night storage heater | Individual | Electricity | 100% | 100% | [10 empty] | District heating gas-powered station | District | Gas | 95.24% | 100% | [10 empty] | 0% | Most cases NO
CZ-MFH-1981-1994-00 | CZ | Individual electrical night storage heater | Individual | Electricity | 100% | 100% | [10 empty] | District heating gas-powered station | District | Gas | 95.24% | 66% | Central gas low temperature non-condensing boiler | Central | Gas | 83.33% | 33.33% | [5 empty] | 0% | Most cases NO
CZ-MFH-1995-2010-00 | CZ | Central gas condensing boiler | Central | Gas | 97.09% | 100% | [10 empty] | Central gas low temperature non-condensing boiler | Central | Gas | 83.33% | 75% | Central gas condensing boiler new | Central | Gas | 98.04% | 25% | [5 empty] | 0% | Most cases NO
CZ-MFH-2011-2021-00 | CZ | Central gas condensing boiler | Central | Gas | 97.09% | 100% | [10 empty] | Central gas low temperature non-condensing boiler | Central | Gas | 83.33% | 50% | Central gas condensing boiler new | Central | Gas | 98.04% | 50% | [5 empty] | 0% | Most cases NO
CZ-ABL-1850-1920-00 | CZ | Individual electrical night storage heater | Individual | Electricity | 100% | 100% | [10 empty] | District heating gas-powered station | District | Gas | 95.24% | 100% | [10 empty] | 0% | Most cases NO
CZ-ABL-1921-1945-00 | CZ | Individual electrical night storage heater | Individual | Electricity | 100% | 100% | [10 empty] | District heating gas-powered station | District | Gas | 95.24% | 100% | [10 empty] | 0% | Most cases NO
CZ-ABL-1946-1960-00 | CZ | Individual electrical night storage heater | Individual | Electricity | 100% | 100% | [10 empty] | District heating gas-powered station | District | Gas | 95.24% | 100% | [10 empty] | 0% | Most cases NO
CZ-ABL-1961-1980-00 | CZ | Individual electrical night storage heater | Individual | Electricity | 100% | 100% | [10 empty] | District heating gas-powered station | District | Gas | 95.24% | 100% | [10 empty] | 0% | Most cases NO
CZ-ABL-1981-1994-00 | CZ | Individual electrical night storage heater | Individual | Electricity | 100% | 100% | [10 empty] | District heating gas-powered station | District | Gas | 95.24% | 80% | Central gas low temperature non-condensing boiler | Central | Gas | 83.33% | 20% | [5 empty] | 0% | Most cases NO
CZ-ABL-1995-2021-00 | CZ | Central gas condensing boiler | Central | Gas | 97.09% | 100% | [10 empty] | Central gas low temperature non-condensing boiler | Central | Gas | 83.33% | 66.67% | Central gas condensing boiler new | Central | Gas | 98.04% | 33.33% | [5 empty] | 0% | Most cases NO
DE-SFH-1850-1859-00 | DE | Central gas low temperature non-condensing boiler | Central | Gas | 81.3% | 100% | [10 empty] | Central fueloil non-condensing boiler | Central | Liquid | 61.73% | 100% | [10 empty] | 0% | Most cases NO
DE-SFH-1860-1918-00 | DE | Central gas low temperature non-condensing boiler | Central | Gas | 81.3% | 100% | [10 empty] | Central fueloil non-condensing boiler | Central | Liquid | 61.73% | 100% | [10 empty] | 0% | Most cases NO
DE-SFH-1919-1948-00 | DE | Central gas low temperature non-condensing boiler | Central | Gas | 81.3% | 100% | [10 empty] | Central fueloil non-condensing boiler | Central | Liquid | 61.73% | 100% | [10 empty] | 0% | Most cases NO
DE-SFH-1949-1957-00 | DE | Central gas low temperature non-condensing boiler | Central | Gas | 81.3% | 100% | [10 empty] | Central fueloil non-condensing boiler | Central | Liquid | 61.73% | 100% | [10 empty] | 0% | Most cases NO
DE-SFH-1958-1968-00 | DE | Central gas low temperature non-condensing boiler | Central | Gas | 81.3% | 100% | [10 empty] | Central fueloil non-condensing boiler | Central | Liquid | 61.73% | 100% | [10 empty] | 0% | Most cases NO
DE-SFH-1969-1978-00 | DE | Central gas low temperature non-condensing boiler | Central | Gas | 81.3% | 100% | [10 empty] | Central fueloil non-condensing boiler | Central | Liquid | 61.73% | 100% | [10 empty] | 0% | Most cases NO
DE-SFH-1979-1983-00 | DE | Central gas low temperature non-condensing boiler | Central | Gas | 81.3% | 100% | [10 empty] | Central fueloil non-condensing boiler | Central | Liquid | 61.73% | 100% | [10 empty] | 0% | Most cases NO
DE-SFH-1984-1994-00 | DE | Central gas low temperature non-condensing boiler | Central | Gas | 81.3% | 50% | Central gas condensing boiler | Central | Gas | 94.34% | 50% | [5 empty] | Central fueloil non-condensing boiler | Central | Liquid | 61.73% | 100% | [10 empty] | 0% | Most cases NO
DE-SFH-1995-2001-00 | DE | Central gas condensing boiler | Central | Gas | 94.34% | 100% | [10 empty] | Central fueloil non-condensing boiler | Central | Liquid | 61.73% | 75% | Central fueloil condensing boiler | Central | Liquid | 90.09% | 25% | [5 empty] | 0% | Most cases NO
DE-SFH-2002-2009-00 | DE | Central gas condensing boiler | Central | Gas | 94.34% | 100% | [10 empty] | Central fueloil non-condensing boiler | Central | Liquid | 61.73% | 50% | Central fueloil condensing boiler | Central | Liquid | 90.09% | 50% | [5 empty] | 100% | Most cases YES
DE-SFH-2010-2015-00 | DE | Central gas condensing boiler | Central | Gas | 94.34% | 100% | [10 empty] | Central fueloil condensing boiler | Central | Liquid | 90.09% | 75% | Individual solar collectors | Individual | RES | 68% | 25% | [5 empty] | 100% | Most cases YES
DE-SFH-2016-2021-00 | DE | Central gas condensing boiler | Central | Gas | 94.34% | 100% | [10 empty] | Central fueloil condensing boiler | Central | Liquid | 90.09% | 75% | Individual solar collectors | Individual | RES | 68% | 25% | [5 empty] | 0% | Most cases NO
DE-MFH-1850-1859-00 | DE | Central gas low temperature non-condensing boiler | Central | Gas | 81.3% | 100% | [10 empty] | Central fueloil non-condensing boiler | Central | Liquid | 61.73% | 100% | [10 empty] | 0% | Most cases NO
DE-MFH-1860-1918-00 | DE | Central gas low temperature non-condensing boiler | Central | Gas | 81.3% | 100% | [10 empty] | Central fueloil non-condensing boiler | Central | Liquid | 61.73% | 100% | [10 empty] | 0% | Most cases NO
DE-MFH-1919-1948-00 | DE | Central gas low temperature non-condensing boiler | Central | Gas | 81.3% | 100% | [10 empty] | Central fueloil non-condensing boiler | Central | Liquid | 61.73% | 100% | [10 empty] | 0% | Most cases NO
DE-MFH-1949-1957-00 | DE | Central gas low temperature non-condensing boiler | Central | Gas | 81.3% | 100% | [10 empty] | Central fueloil non-condensing boiler | Central | Liquid | 61.73% | 100% | [10 empty] | 0% | Most cases NO
DE-MFH-1958-1968-00 | DE | Central gas low temperature non-condensing boiler | Central | Gas | 81.3% | 100% | [10 empty] | Central fueloil non-condensing boiler | Central | Liquid | 61.73% | 100% | [10 empty] | 0% | Most cases NO
DE-MFH-1969-1978-00 | DE | Central gas low temperature non-condensing boiler | Central | Gas | 81.3% | 100% | [10 empty] | Central fueloil non-condensing boiler | Central | Liquid | 61.73% | 100% | [10 empty] | 0% | Most cases NO
DE-MFH-1979-1983-00 | DE | Central gas low temperature non-condensing boiler | Central | Gas | 81.3% | 100% | [10 empty] | Central fueloil non-condensing boiler | Central | Liquid | 61.73% | 100% | [10 empty] | 0% | Most cases NO
DE-MFH-1984-1994-00 | DE | Central gas low temperature non-condensing boiler | Central | Gas | 81.3% | 50% | Central gas condensing boiler | Central | Gas | 94.34% | 50% | [5 empty] | Central fueloil non-condensing boiler | Central | Liquid | 61.73% | 100% | [10 empty] | 0% | Most cases NO
DE-MFH-1995-2001-00 | DE | Central gas condensing boiler | Central | Gas | 94.34% | 100% | [10 empty] | Central fueloil non-condensing boiler | Central | Liquid | 61.73% | 75% | Central fueloil condensing boiler | Central | Liquid | 90.09% | 25% | [5 empty] | 0% | Most cases NO
DE-MFH-2002-2009-00 | DE | Central gas condensing boiler | Central | Gas | 94.34% | 100% | [10 empty] | Central fueloil non-condensing boiler | Central | Liquid | 61.73% | 50% | Central fueloil condensing boiler | Central | Liquid | 90.09% | 50% | [5 empty] | 0% | Most cases NO
DE-MFH-2010-2015-00 | DE | Central gas condensing boiler | Central | Gas | 94.34% | 100% | [10 empty] | Central fueloil condensing boiler | Central | Liquid | 90.09% | 75% | Individual solar collectors | Individual | RES | 68% | 25% | [5 empty] | 100% | Most cases YES
DE-MFH-2016-2021-00 | DE | Central gas condensing boiler | Central | Gas | 94.34% | 100% | [10 empty] | Central fueloil condensing boiler | Central | Liquid | 90.09% | 75% | Individual solar collectors | Individual | RES | 68% | 25% | [5 empty] | 100% | Most cases YES
DE-ABL-1850-1918-00 | DE | Central gas low temperature non-condensing boiler | Central | Gas | 81.3% | 100% | [10 empty] | Central fueloil non-condensing boiler | Central | Liquid | 61.73% | 50% | Central gas low temperature non-condensing boiler | Central | Gas | 83.33% | 50% | [5 empty] | 0% | Most cases NO
DE-ABL-1919-1948-00 | DE | Central gas low temperature non-condensing boiler | Central | Gas | 81.3% | 100% | [10 empty] | Central fueloil non-condensing boiler | Central | Liquid | 61.73% | 50% | Central gas low temperature non-condensing boiler | Central | Gas | 83.33% | 50% | [5 empty] | 0% | Most cases NO
DE-ABL-1949-1957-00 | DE | Central gas low temperature non-condensing boiler | Central | Gas | 81.3% | 100% | [10 empty] | Central fueloil non-condensing boiler | Central | Liquid | 61.73% | 50% | Central gas low temperature non-condensing boiler | Central | Gas | 83.33% | 50% | [5 empty] | 0% | Most cases NO
DE-ABL-1958-1968-00 | DE | Central gas low temperature non-condensing boiler | Central | Gas | 81.3% | 100% | [10 empty] | Central fueloil non-condensing boiler | Central | Liquid | 61.73% | 50% | Central gas low temperature non-condensing boiler | Central | Gas | 83.33% | 50% | [5 empty] | 0% | Most cases NO
DE-ABL-1969-2021-00 | DE | Central gas low temperature non-condensing boiler | Central | Gas | 81.3% | 50% | Central gas condensing boiler | Central | Gas | 94.34% | 50% | [5 empty] | Central fueloil non-condensing boiler | Central | Liquid | 61.73% | 33.33% | Central gas low temperature non-condensing boiler | Central | Gas | 83.33% | 33.33% | Central gas low temperature condensing boiler | Central | Gas | 84.75% | 33.33% | 20% | Special case
DK-SFH-1850-1850-00 | DK | Central gas non-condensing boiler | Central | Gas | 87.72% | 50% | Central heat pump air-water | Central | Electricity | 322.6% | 50% | [5 empty] | Central heat pump air to water | Central | Electricity | 250% | 50% | Central gas non-condensing boiler | Central | Gas | 90.91% | 25% | District heating gas boilers old | District | Gas | 94.34% | 25% | 0% | Most cases NO
DK-SFH-1851-1930-00 | DK | Central gas non-condensing boiler | Central | Gas | 87.72% | 50% | Central heat pump air-water | Central | Electricity | 322.6% | 50% | [5 empty] | Central heat pump air to water | Central | Electricity | 250% | 50% | Central gas non-condensing boiler | Central | Gas | 90.91% | 25% | District heating gas boilers old | District | Gas | 94.34% | 25% | 0% | Most cases NO
DK-SFH-1931-1950-00 | DK | Central gas non-condensing boiler | Central | Gas | 87.72% | 50% | Central heat pump air-water | Central | Electricity | 322.6% | 50% | [5 empty] | Central heat pump air to water | Central | Electricity | 250% | 50% | Central gas non-condensing boiler | Central | Gas | 90.91% | 25% | District heating gas boilers old | District | Gas | 94.34% | 25% | 0% | Most cases NO
DK-SFH-1951-1960-00 | DK | Central gas non-condensing boiler | Central | Gas | 87.72% | 50% | Central heat pump air-water | Central | Electricity | 322.6% | 50% | [5 empty] | Central heat pump air to water | Central | Electricity | 250% | 50% | Central gas non-condensing boiler | Central | Gas | 90.91% | 25% | District heating gas boilers old | District | Gas | 94.34% | 25% | 0% | Most cases NO
DK-SFH-1961-1972-00 | DK | Central gas non-condensing boiler | Central | Gas | 87.72% | 50% | Central heat pump air-water | Central | Electricity | 322.6% | 50% | [5 empty] | Central heat pump air to water | Central | Electricity | 250% | 50% | Central gas non-condensing boiler | Central | Gas | 90.91% | 25% | District heating gas boilers old | District | Gas | 94.34% | 25% | 0% | Most cases NO
DK-SFH-1973-1978-00 | DK | Central gas non-condensing boiler | Central | Gas | 87.72% | 50% | Central heat pump air-water | Central | Electricity | 322.6% | 50% | [5 empty] | Central heat pump air to water | Central | Electricity | 250% | 50% | Central gas non-condensing boiler | Central | Gas | 90.91% | 25% | District heating gas boilers old | District | Gas | 94.34% | 25% | 0% | Most cases NO
DK-SFH-1979-1998-00 | DK | Central gas non-condensing boiler | Central | Gas | 87.72% | 50% | Central heat pump air-water | Central | Electricity | 322.6% | 50% | [5 empty] | Central heat pump air to water | Central | Electricity | 250% | 50% | Central gas non-condensing boiler | Central | Gas | 90.91% | 25% | District heating gas boilers old | District | Gas | 94.34% | 25% | 0% | Most cases NO
DK-SFH-1999-2006-00 | DK | Central gas non-condensing boiler | Central | Gas | 87.72% | 50% | Central heat pump air-water | Central | Electricity | 322.6% | 50% | [5 empty] | Central heat pump air to water | Central | Electricity | 250% | 50% | Central gas non-condensing boiler | Central | Gas | 90.91% | 25% | District heating gas boilers new with heat recovery | District | Gas | 97.09% | 25% | 0% | Most cases NO
DK-SFH-2007-2010-00 | DK | Central gas non-condensing boiler | Central | Gas | 87.72% | 50% | Central heat pump air-water | Central | Electricity | 322.6% | 50% | [5 empty] | Central heat pump air to water | Central | Electricity | 250% | 50% | Central gas non-condensing boiler | Central | Gas | 90.91% | 25% | District heating gas boilers new with heat recovery | District | Gas | 97.09% | 25% | 0% | Most cases NO
DK-SFH-2011-2021-00 | DK | Central gas non-condensing boiler | Central | Gas | 87.72% | 50% | Central heat pump air-water | Central | Electricity | 322.6% | 50% | [5 empty] | Central heat pump air to water | Central | Electricity | 250% | 50% | Central gas non-condensing boiler | Central | Gas | 90.91% | 25% | District heating gas boilers new with heat recovery | District | Gas | 97.09% | 25% | 0% | Most cases NO
DK-ABL-1850-1850-00 | DK | District heating gas boilers new with heat recovery | District | Gas | 97.09% | 50% | Central heat pump air-water | Central | Electricity | 322.6% | 50% | [5 empty] | Central heat pump air to water | Central | Electricity | 250% | 66.67% | District heating gas boilers old | District | Gas | 94.34% | 33.33% | [5 empty] | 0% | Most cases NO
DK-ABL-1851-1930-00 | DK | District heating gas boilers new with heat recovery | District | Gas | 97.09% | 50% | Central heat pump air-water | Central | Electricity | 322.6% | 50% | [5 empty] | Central heat pump air to water | Central | Electricity | 250% | 66.67% | District heating gas boilers old | District | Gas | 94.34% | 33.33% | [5 empty] | 0% | Most cases NO
DK-ABL-1931-1950-00 | DK | District heating gas boilers new with heat recovery | District | Gas | 97.09% | 50% | Central heat pump air-water | Central | Electricity | 322.6% | 50% | [5 empty] | Central heat pump air to water | Central | Electricity | 250% | 66.67% | District heating gas boilers old | District | Gas | 94.34% | 33.33% | [5 empty] | 0% | Most cases NO
DK-ABL-1951-1960-00 | DK | District heating gas boilers new with heat recovery | District | Gas | 97.09% | 50% | Central heat pump air-water | Central | Electricity | 322.6% | 50% | [5 empty] | Central heat pump air to water | Central | Electricity | 250% | 66.67% | District heating gas boilers old | District | Gas | 94.34% | 33.33% | [5 empty] | 0% | Most cases NO
DK-ABL-1961-1972-00 | DK | District heating gas boilers new with heat recovery | District | Gas | 97.09% | 50% | Central heat pump air-water | Central | Electricity | 322.6% | 50% | [5 empty] | Central heat pump air to water | Central | Electricity | 250% | 66.67% | District heating gas boilers old | District | Gas | 94.34% | 33.33% | [5 empty] | 0% | Most cases NO
DK-ABL-1973-1978-00 | DK | District heating gas boilers new with heat recovery | District | Gas | 97.09% | 50% | Central heat pump air-water | Central | Electricity | 322.6% | 50% | [5 empty] | Central heat pump air to water | Central | Electricity | 250% | 66.67% | District heating gas boilers old | District | Gas | 94.34% | 33.33% | [5 empty] | 0% | Most cases NO
DK-ABL-1979-1998-00 | DK | District heating gas boilers new with heat recovery | District | Gas | 97.09% | 50% | Central heat pump air-water | Central | Electricity | 322.6% | 50% | [5 empty] | Central heat pump air to water | Central | Electricity | 250% | 66.67% | District heating gas boilers old | District | Gas | 94.34% | 33.33% | [5 empty] | 0% | Most cases NO
DK-ABL-1999-2006-00 | DK | District heating gas boilers new with heat recovery | District | Gas | 97.09% | 50% | Central heat pump air-water | Central | Electricity | 322.6% | 50% | [5 empty] | Central heat pump air to water | Central | Electricity | 250% | 66.67% | District heating gas boilers new with heat recovery | District | Gas | 97.09% | 33.33% | [5 empty] | 0% | Most cases NO
DK-ABL-2007-2010-00 | DK | District heating gas boilers new with heat recovery | District | Gas | 97.09% | 50% | Central heat pump air-water | Central | Electricity | 322.6% | 50% | [5 empty] | Central heat pump air to water | Central | Electricity | 250% | 66.67% | District heating gas boilers new with heat recovery | District | Gas | 97.09% | 33.33% | [5 empty] | 0% | Most cases NO
DK-ABL-2011-2021-00 | DK | District heating gas boilers new with heat recovery | District | Gas | 97.09% | 50% | Central heat pump air-water | Central | Electricity | 322.6% | 50% | [5 empty] | Central heat pump air to water | Central | Electricity | 250% | 66.67% | District heating gas boilers new with heat recovery | District | Gas | 97.09% | 33.33% | [5 empty] | 0% | Most cases NO
EE-SFH-1850-1960-00 | EE | Central fueloil boiler | Central | Liquid | 90.09% | 75% | Central heat pump air-water | Central | Electricity | 322.6% | 25% | [5 empty] | Central fueloil non-condensing boiler | Central | Liquid | 84.75% | 40% | Central gas non-condensing boiler | Central | Gas | 90.91% | 40% | Central heat pump air to water | Central | Electricity | 250% | 20% | 0% | Most cases NO
EE-SFH-1961-1975-00 | EE | Central fueloil boiler | Central | Liquid | 90.09% | 75% | Central heat pump air-water | Central | Electricity | 322.6% | 25% | [5 empty] | Central fueloil non-condensing boiler | Central | Liquid | 84.75% | 40% | Central gas non-condensing boiler | Central | Gas | 90.91% | 40% | Central heat pump air to water | Central | Electricity | 250% | 20% | 0% | Most cases NO
EE-SFH-1976-1985-00 | EE | Central fueloil boiler | Central | Liquid | 90.09% | 75% | Central heat pump air-water | Central | Electricity | 322.6% | 25% | [5 empty] | Central fueloil non-condensing boiler | Central | Liquid | 84.75% | 40% | Central gas non-condensing boiler | Central | Gas | 90.91% | 40% | Central heat pump air to water | Central | Electricity | 250% | 20% | 0% | Most cases NO
EE-SFH-1986-1995-00 | EE | Central fueloil boiler | Central | Liquid | 90.09% | 75% | Central heat pump air-water | Central | Electricity | 322.6% | 25% | [5 empty] | Central fueloil non-condensing boiler | Central | Liquid | 84.75% | 40% | Central gas non-condensing boiler | Central | Gas | 90.91% | 40% | Central heat pump air to water | Central | Electricity | 250% | 20% | 0% | Most cases NO
EE-SFH-1996-2021-00 | EE | Central fueloil boiler | Central | Liquid | 90.09% | 75% | Central heat pump air-water | Central | Electricity | 322.6% | 25% | [5 empty] | Central fueloil non-condensing boiler | Central | Liquid | 84.75% | 40% | Central gas non-condensing boiler | Central | Gas | 90.91% | 40% | Central heat pump air to water | Central | Electricity | 250% | 20% | 0% | Most cases NO
EE-MFH-1850-1960-00 | EE | Central fueloil boiler | Central | Liquid | 90.09% | 75% | Central heat pump air-water | Central | Electricity | 322.6% | 25% | [5 empty] | Central fueloil non-condensing boiler | Central | Liquid | 84.75% | 40% | Central gas non-condensing boiler | Central | Gas | 90.91% | 40% | Central heat pump air to water | Central | Electricity | 250% | 20% | 0% | Most cases NO
EE-MFH-1961-1975-00 | EE | Central fueloil boiler | Central | Liquid | 90.09% | 75% | Central heat pump air-water | Central | Electricity | 322.6% | 25% | [5 empty] | Central fueloil non-condensing boiler | Central | Liquid | 84.75% | 40% | Central gas non-condensing boiler | Central | Gas | 90.91% | 40% | Central heat pump air to water | Central | Electricity | 250% | 20% | 0% | Most cases NO
EE-MFH-1976-1985-00 | EE | Central fueloil boiler | Central | Liquid | 90.09% | 75% | Central heat pump air-water | Central | Electricity | 322.6% | 25% | [5 empty] | Central fueloil non-condensing boiler | Central | Liquid | 84.75% | 40% | Central gas non-condensing boiler | Central | Gas | 90.91% | 40% | Central heat pump air to water | Central | Electricity | 250% | 20% | 0% | Most cases NO
EE-MFH-1986-1995-00 | EE | Central fueloil boiler | Central | Liquid | 90.09% | 75% | Central heat pump air-water | Central | Electricity | 322.6% | 25% | [5 empty] | Central fueloil non-condensing boiler | Central | Liquid | 84.75% | 40% | Central gas non-condensing boiler | Central | Gas | 90.91% | 40% | Central heat pump air to water | Central | Electricity | 250% | 20% | 0% | Most cases NO
EE-MFH-1996-2021-00 | EE | Central fueloil boiler | Central | Liquid | 90.09% | 75% | Central heat pump air-water | Central | Electricity | 322.6% | 25% | [5 empty] | Central fueloil non-condensing boiler | Central | Liquid | 84.75% | 40% | Central gas non-condensing boiler | Central | Gas | 90.91% | 40% | Central heat pump air to water | Central | Electricity | 250% | 20% | 0% | Most cases NO
EL-SFH-1850-1980-00 | EL | Central fueloil non-condensing boiler | Central | Liquid | 75.19% | 100% | [10 empty] | Individual electric heater | Individual | Electricity | 97.09% | 100% | [10 empty] | 0% | Most cases NO
EL-SFH-1981-2000-00 | EL | Central fueloil non-condensing boiler | Central | Liquid | 75.19% | 100% | [10 empty] | Individual electric heater | Individual | Electricity | 97.09% | 100% | [10 empty] | 0% | Most cases NO
EL-SFH-2001-2010-00 | EL | Central fueloil non-condensing boiler | Central | Liquid | 75.19% | 100% | [10 empty] | Individual electric heater | Individual | Electricity | 97.09% | 100% | [10 empty] | 0% | Most cases NO
EL-SFH-2011-2021-00 | EL | Central fueloil non-condensing boiler | Central | Liquid | 75.19% | 100% | [10 empty] | Central fueloil non-condensing boiler | Central | Liquid | 87.72% | 50% | Individual solar collectors | Individual | RES | 68% | 50% | [5 empty] | 0% | Most cases NO
EL-MFH-1850-1980-00 | EL | Central fueloil non-condensing boiler | Central | Liquid | 75.19% | 100% | [10 empty] | Individual electric heater | Individual | Electricity | 97.09% | 100% | [10 empty] | 0% | Most cases NO
EL-MFH-1981-2000-00 | EL | Central fueloil non-condensing boiler | Central | Liquid | 75.19% | 100% | [10 empty] | Individual electric heater | Individual | Electricity | 97.09% | 75% | Individual solar collectors | Individual | RES | 68% | 25% | [5 empty] | 0% | Most cases NO
EL-MFH-2001-2010-00 | EL | Central fueloil non-condensing boiler | Central | Liquid | 75.19% | 100% | [10 empty] | Individual electric heater | Individual | Electricity | 97.09% | 75% | Individual solar collectors | Individual | RES | 68% | 25% | [5 empty] | 0% | Most cases NO
EL-MFH-2011-2021-00 | EL | Central fueloil non-condensing boiler | Central | Liquid | 75.19% | 100% | [10 empty] | Central fueloil non-condensing boiler | Central | Liquid | 87.72% | 50% | Individual solar collectors | Individual | RES | 68% | 50% | [5 empty] | 0% | Most cases NO
ES-SFH-1850-1900-00 | ES | Central gas non-condensing boiler old | Central | Gas | 63.69% | 100% | [10 empty] | Central gas non-condensing boiler | Central | Gas | 69.93% | 100% | [10 empty] | 0% | Most cases NO
ES-SFH-1901-1936-00 | ES | Central gas non-condensing boiler old | Central | Gas | 63.69% | 100% | [10 empty] | Central gas non-condensing boiler | Central | Gas | 69.93% | 100% | [10 empty] | 0% | Most cases NO
ES-SFH-1937-1959-00 | ES | Central gas non-condensing boiler old | Central | Gas | 63.69% | 100% | [10 empty] | Central gas non-condensing boiler | Central | Gas | 69.93% | 100% | [10 empty] | 0% | Most cases NO
ES-SFH-1960-1979-00 | ES | Central gas non-condensing boiler old | Central | Gas | 63.69% | 100% | [10 empty] | Central gas non-condensing boiler | Central | Gas | 69.93% | 100% | [10 empty] | 0% | Most cases NO
ES-SFH-1980-2006-00 | ES | Central gas non-condensing boiler old | Central | Gas | 63.69% | 60% | Central gas non-condensing boiler new | Central | Gas | 84.03% | 40% | [5 empty] | Central gas non-condensing boiler | Central | Gas | 69.93% | 100% | [10 empty] | 0% | Most cases NO
ES-SFH-2007-2021-00 | ES | Central gas non-condensing boiler new | Central | Gas | 84.03% | 100% | [10 empty] | Central gas non-condensing boiler | Central | Gas | 69.93% | 60% | Individual solar collectors | Individual | RES | 68% | 40% | [5 empty] | 0% | Most cases NO
ES-MFH-1850-1900-00 | ES | Central gas non-condensing boiler old | Central | Gas | 63.69% | 100% | [10 empty] | Central gas non-condensing boiler | Central | Gas | 69.93% | 100% | [10 empty] | 0% | Most cases NO
ES-MFH-1901-1936-00 | ES | Central gas non-condensing boiler old | Central | Gas | 63.69% | 100% | [10 empty] | Central gas non-condensing boiler | Central | Gas | 69.93% | 100% | [10 empty] | 0% | Most cases NO
ES-MFH-1937-1959-00 | ES | Central gas non-condensing boiler old | Central | Gas | 63.69% | 100% | [10 empty] | Central gas non-condensing boiler | Central | Gas | 69.93% | 100% | [10 empty] | 0% | Most cases NO
ES-MFH-1960-1979-00 | ES | Central gas non-condensing boiler old | Central | Gas | 63.69% | 100% | [10 empty] | Central gas non-condensing boiler | Central | Gas | 69.93% | 100% | [10 empty] | 0% | Most cases NO
ES-MFH-1980-2006-00 | ES | Central gas non-condensing boiler old | Central | Gas | 63.69% | 60% | Central gas non-condensing boiler new | Central | Gas | 84.03% | 40% | [5 empty] | Central gas non-condensing boiler | Central | Gas | 69.93% | 100% | [10 empty] | 0% | Most cases NO
ES-MFH-2007-2021-00 | ES | Central gas non-condensing boiler new | Central | Gas | 84.03% | 100% | [10 empty] | Central gas non-condensing boiler | Central | Gas | 69.93% | 60% | Individual solar collectors | Individual | RES | 68% | 40% | [5 empty] | 0% | Most cases NO
ES-ABL-1850-1900-00 | ES | Central gas non-condensing boiler old | Central | Gas | 63.69% | 100% | [10 empty] | Central gas non-condensing boiler | Central | Gas | 69.93% | 100% | [10 empty] | 0% | Most cases NO
ES-ABL-1901-1936-00 | ES | Central gas non-condensing boiler old | Central | Gas | 63.69% | 100% | [10 empty] | Central gas non-condensing boiler | Central | Gas | 69.93% | 100% | [10 empty] | 0% | Most cases NO
ES-ABL-1937-1959-00 | ES | Central gas non-condensing boiler old | Central | Gas | 63.69% | 100% | [10 empty] | Central gas non-condensing boiler | Central | Gas | 69.93% | 100% | [10 empty] | 0% | Most cases NO
ES-ABL-1960-1979-00 | ES | Central gas non-condensing boiler old | Central | Gas | 63.69% | 100% | [10 empty] | Central gas non-condensing boiler | Central | Gas | 69.93% | 100% | [10 empty] | 0% | Most cases NO
ES-ABL-1980-2006-00 | ES | Central gas non-condensing boiler old | Central | Gas | 63.69% | 60% | Central gas non-condensing boiler new | Central | Gas | 84.03% | 40% | [5 empty] | Central gas non-condensing boiler | Central | Gas | 69.93% | 100% | [10 empty] | 0% | Most cases NO
ES-ABL-2007-2021-00 | ES | Central gas non-condensing boiler new | Central | Gas | 84.03% | 100% | [10 empty] | Central gas non-condensing boiler | Central | Gas | 69.93% | 60% | Individual solar collectors | Individual | RES | 68% | 40% | [5 empty] | 0% | Most cases NO
FI-SFH-1850-1960-00 | FI | Central heat pump air-water | Central | Electricity | 322.6% | 66.67% | Central fueloil boiler | Central | Liquid | 90.09% | 33.33% | [5 empty] | Central heat pump air to water | Central | Electricity | 250% | 66.67% | Central gas non-condensing boiler | Central | Gas | 90.91% | 33.33% | [5 empty] | 0% | Most cases NO
FI-SFH-1961-1975-00 | FI | Central heat pump air-water | Central | Electricity | 322.6% | 66.67% | Central fueloil boiler | Central | Liquid | 90.09% | 33.33% | [5 empty] | Central heat pump air to water | Central | Electricity | 250% | 66.67% | Central gas non-condensing boiler | Central | Gas | 90.91% | 33.33% | [5 empty] | 0% | Most cases NO
FI-SFH-1976-1985-00 | FI | Central heat pump air-water | Central | Electricity | 322.6% | 66.67% | Central fueloil boiler | Central | Liquid | 90.09% | 33.33% | [5 empty] | Central heat pump air to water | Central | Electricity | 250% | 66.67% | Central gas non-condensing boiler | Central | Gas | 90.91% | 33.33% | [5 empty] | 0% | Most cases NO
FI-SFH-1986-1995-00 | FI | Central heat pump air-water | Central | Electricity | 322.6% | 66.67% | Central fueloil boiler | Central | Liquid | 90.09% | 33.33% | [5 empty] | Central heat pump air to water | Central | Electricity | 250% | 66.67% | Central gas non-condensing boiler | Central | Gas | 90.91% | 33.33% | [5 empty] | 0% | Most cases NO
FI-SFH-1996-2021-00 | FI | Central heat pump air-water | Central | Electricity | 322.6% | 66.67% | Central fueloil boiler | Central | Liquid | 90.09% | 33.33% | [5 empty] | Central heat pump air to water | Central | Electricity | 250% | 66.67% | Central gas non-condensing boiler | Central | Gas | 90.91% | 33.33% | [5 empty] | 0% | Most cases NO
FI-MFH-1850-1960-00 | FI | Central heat pump air-water | Central | Electricity | 322.6% | 66.67% | Central fueloil boiler | Central | Liquid | 90.09% | 33.33% | [5 empty] | Central heat pump air to water | Central | Electricity | 250% | 66.67% | Central gas non-condensing boiler | Central | Gas | 90.91% | 33.33% | [5 empty] | 0% | Most cases NO
FI-MFH-1961-1975-00 | FI | Central heat pump air-water | Central | Electricity | 322.6% | 66.67% | Central fueloil boiler | Central | Liquid | 90.09% | 33.33% | [5 empty] | Central heat pump air to water | Central | Electricity | 250% | 66.67% | Central gas non-condensing boiler | Central | Gas | 90.91% | 33.33% | [5 empty] | 0% | Most cases NO
FI-MFH-1976-1985-00 | FI | Central heat pump air-water | Central | Electricity | 322.6% | 66.67% | Central fueloil boiler | Central | Liquid | 90.09% | 33.33% | [5 empty] | Central heat pump air to water | Central | Electricity | 250% | 66.67% | Central gas non-condensing boiler | Central | Gas | 90.91% | 33.33% | [5 empty] | 0% | Most cases NO
FI-MFH-1986-1995-00 | FI | Central heat pump air-water | Central | Electricity | 322.6% | 66.67% | Central fueloil boiler | Central | Liquid | 90.09% | 33.33% | [5 empty] | Central heat pump air to water | Central | Electricity | 250% | 66.67% | Central gas non-condensing boiler | Central | Gas | 90.91% | 33.33% | [5 empty] | 0% | Most cases NO
FI-MFH-1996-2021-00 | FI | Central heat pump air-water | Central | Electricity | 322.6% | 66.67% | Central fueloil boiler | Central | Liquid | 90.09% | 33.33% | [5 empty] | Central heat pump air to water | Central | Electricity | 250% | 66.67% | Central gas non-condensing boiler | Central | Gas | 90.91% | 33.33% | [5 empty] | 0% | Most cases NO
FR-SFH-1850-1914-00 | FR | Individual fueloil stove | Individual | Liquid | 51.02% | 100% | [10 empty] | Individual gas condensing boiler | Individual | Gas | 92.59% | 100% | [10 empty] | 0% | Most cases NO
FR-SFH-1915-1948-00 | FR | Individual fueloil stove | Individual | Liquid | 51.02% | 100% | [10 empty] | Individual gas condensing boiler | Individual | Gas | 92.59% | 100% | [10 empty] | 0% | Most cases NO
FR-SFH-1949-1967-00 | FR | Central fueloil non-condensing boiler | Central | Liquid | 81.3% | 100% | [10 empty] | Individual electric heated DHW tank | Individual | Electricity | 90.09% | 100% | [10 empty] | 0% | Most cases NO
FR-SFH-1968-1974-00 | FR | Central fueloil non-condensing boiler | Central | Liquid | 81.3% | 100% | [10 empty] | Individual electric heated DHW tank | Individual | Electricity | 90.09% | 100% | [10 empty] | 0% | Most cases NO
FR-SFH-1975-1981-00 | FR | Central fueloil non-condensing boiler | Central | Liquid | 81.3% | 100% | [10 empty] | Individual electric heated DHW tank | Individual | Electricity | 90.09% | 100% | [10 empty] | 0% | Most cases NO
FR-SFH-1982-1989-00 | FR | Individual wood stove | Individual | Biomass | 58.82% | 50% | Individual gas stove | Individual | Gas | 71.94% | 50% | [5 empty] | Individual electric heated DHW tank | Individual | Electricity | 90.09% | 100% | [10 empty] | 0% | Most cases NO
FR-SFH-1990-1999-00 | FR | Individual wood stove | Individual | Biomass | 58.82% | 100% | [10 empty] | Individual heat pump with auxiliary resistance heating | Individual | Electricity | 119% | 100% | [10 empty] | 0% | Most cases NO
FR-SFH-2000-2005-00 | FR | Individual electric convector heater | Individual | Electricity | 94.34% | 100% | [10 empty] | Individual heat pump with auxiliary resistance heating | Individual | Electricity | 119% | 100% | [10 empty] | 100% | Most cases YES
FR-SFH-2006-2012-00 | FR | Individual electric convector heater | Individual | Electricity | 94.34% | 100% | [10 empty] | Individual heat pump with auxiliary resistance heating | Individual | Electricity | 119% | 100% | [10 empty] | 100% | Most cases YES
FR-SFH-2013-2021-00 | FR | Individual air/water heat pump | Individual | Electricity | 232.6% | 100% | [10 empty] | Individual heat pump with auxiliary resistance heating | Individual | Electricity | 119% | 100% | [10 empty] | 100% | Most cases YES
FR-MFH-1850-1914-00 | FR | Central gas low temperature non-condensing boiler | Central | Gas | 81.3% | 100% | [10 empty] | Individual gas low temperature non-condensing boiler | Individual | Gas | 74.07% | 100% | [10 empty] | 0% | Most cases NO
FR-MFH-1915-1948-00 | FR | Central gas low temperature non-condensing boiler | Central | Gas | 81.3% | 100% | [10 empty] | Individual gas low temperature non-condensing boiler | Individual | Gas | 74.07% | 100% | [10 empty] | 0% | Most cases NO
FR-MFH-1949-1967-00 | FR | Central gas low temperature non-condensing boiler | Central | Gas | 81.3% | 100% | [10 empty] | Individual electric heated DHW tank | Individual | Electricity | 90.09% | 100% | [10 empty] | 0% | Most cases NO
FR-MFH-1968-1974-00 | FR | Central fueloil non-condensing boiler | Central | Liquid | 81.3% | 100% | [10 empty] | Individual electric heated DHW tank | Individual | Electricity | 90.09% | 100% | [10 empty] | 0% | Most cases NO
FR-MFH-1975-1981-00 | FR | Central fueloil non-condensing boiler | Central | Liquid | 81.3% | 100% | [10 empty] | Individual electric heated DHW tank | Individual | Electricity | 90.09% | 100% | [10 empty] | 0% | Most cases NO
FR-MFH-1982-1989-00 | FR | Individual gas low temperature non-condensing boiler | Individual | Gas | 77.52% | 50% | Central gas condensing boiler | Central | Gas | 94.34% | 50% | [5 empty] | Individual electric heated DHW tank | Individual | Electricity | 90.09% | 100% | [10 empty] | 0% | Most cases NO
FR-MFH-1990-1999-00 | FR | Individual electric convector heater | Individual | Electricity | 94.34% | 50% | Individual gas low temperature non-condensing boiler | Individual | Gas | 77.52% | 50% | [5 empty] | Individual electric heated DHW tank | Individual | Electricity | 90.09% | 100% | [10 empty] | 0% | Most cases NO
FR-MFH-2000-2005-00 | FR | Central gas low temperature non-condensing boiler | Central | Gas | 81.3% | 100% | [10 empty] | Individual electric heated DHW tank | Individual | Electricity | 90.09% | 100% | [10 empty] | 0% | Most cases NO
FR-MFH-2006-2012-00 | FR | Central gas low temperature non-condensing boiler | Central | Gas | 81.3% | 100% | [10 empty] | Individual electric heated DHW tank | Individual | Electricity | 90.09% | 100% | [10 empty] | 0% | Most cases NO
FR-MFH-2013-2021-00 | FR | Central gas condensing boiler | Central | Gas | 94.34% | 100% | [10 empty] | Individual electric heated DHW tank | Individual | Electricity | 90.09% | 100% | [10 empty] | 0% | Most cases NO
FR-ABL-1850-1914-00 | FR | Individual gas low temperature non-condensing boiler | Individual | Gas | 77.52% | 100% | [10 empty] | Individual gas low temperature non-condensing boiler | Individual | Gas | 74.07% | 100% | [10 empty] | 0% | Most cases NO
FR-ABL-1915-1948-00 | FR | Individual gas low temperature non-condensing boiler | Individual | Gas | 77.52% | 100% | [10 empty] | Individual gas low temperature non-condensing boiler | Individual | Gas | 74.07% | 100% | [10 empty] | 0% | Most cases NO
FR-ABL-1949-1967-00 | FR | Individual gas low temperature non-condensing boiler | Individual | Gas | 77.52% | 100% | [10 empty] | Individual gas low temperature non-condensing boiler | Individual | Gas | 74.07% | 100% | [10 empty] | 0% | Most cases NO
FR-ABL-1968-1974-00 | FR | Central fueloil non-condensing boiler | Central | Liquid | 81.3% | 100% | [10 empty] | Individual electric heated DHW tank | Individual | Electricity | 90.09% | 66.67% | Individual gas low temperature non-condensing boiler | Individual | Gas | 74.07% | 33.33% | [5 empty] | 0% | Most cases NO
FR-ABL-1975-1981-00 | FR | Central fueloil non-condensing boiler | Central | Liquid | 81.3% | 100% | [10 empty] | Individual electric heated DHW tank | Individual | Electricity | 90.09% | 100% | [10 empty] | 0% | Most cases NO
FR-ABL-1982-1989-00 | FR | Individual gas condensing boiler | Individual | Gas | 92.59% | 100% | [10 empty] | Individual gas low temperature non-condensing boiler | Individual | Gas | 74.07% | 100% | [10 empty] | 0% | Most cases NO
FR-ABL-1990-1999-00 | FR | Individual gas condensing boiler | Individual | Gas | 92.59% | 100% | [10 empty] | Individual gas low temperature non-condensing boiler | Individual | Gas | 74.07% | 100% | [10 empty] | 0% | Most cases NO
FR-ABL-2000-2005-00 | FR | Individual gas condensing boiler | Individual | Gas | 92.59% | 100% | [10 empty] | Individual gas low temperature non-condensing boiler | Individual | Gas | 74.07% | 100% | [10 empty] | 0% | Most cases NO
FR-ABL-2006-2012-00 | FR | Individual gas condensing boiler | Individual | Gas | 92.59% | 100% | [10 empty] | Individual gas low temperature non-condensing boiler | Individual | Gas | 74.07% | 66.67% | Central gas low temperature condensing boiler | Central | Gas | 84.75% | 33.33% | [5 empty] | 0% | Most cases NO
FR-ABL-2013-2021-00 | FR | Individual gas condensing boiler | Individual | Gas | 92.59% | 100% | [10 empty] | Central gas low temperature condensing boiler | Central | Gas | 84.75% | 100% | [10 empty] | 0% | Most cases NO
HR-SFH-1850-1945-00 | HR | Central biomass boiler old | Central | Biomass | 50% | 100% | [10 empty] | Individual electric heater | Individual | Electricity | 100% | 100% | [10 empty] | 0% | Most cases NO
HR-SFH-1946-1970-00 | HR | Central biomass boiler old | Central | Biomass | 50% | 100% | [10 empty] | Individual electric heater | Individual | Electricity | 100% | 100% | [10 empty] | 0% | Most cases NO
HR-SFH-1971-1980-00 | HR | Central biomass boiler old | Central | Biomass | 50% | 100% | [10 empty] | Individual electric heater | Individual | Electricity | 100% | 100% | [10 empty] | 0% | Most cases NO
HR-SFH-1981-2001-00 | HR | Central biomass boiler old | Central | Biomass | 50% | 50% | Central biomass boiler new | Central | Biomass | 71.94% | 50% | [5 empty] | Individual electric heater | Individual | Electricity | 100% | 100% | [10 empty] | 0% | Most cases NO
HR-SFH-2002-2008-00 | HR | Central gas non-condensing boiler | Central | Gas | 81.3% | 100% | [10 empty] | Central gas low temperature non-condensing boiler | Central | Gas | 83.33% | 100% | [10 empty] | 0% | Most cases NO
HR-SFH-2009-2021-00 | HR | Central gas non-condensing boiler | Central | Gas | 81.3% | 100% | [10 empty] | Central gas low temperature non-condensing boiler | Central | Gas | 83.33% | 100% | [10 empty] | 0% | Most cases NO
HR-MFH-1850-1945-00 | HR | Central fueloil boiler old | Central | Liquid | 74.07% | 100% | [10 empty] | Individual electric heater | Individual | Electricity | 100% | 100% | [10 empty] | 0% | Most cases NO
HR-MFH-1946-1970-00 | HR | Central fueloil boiler old | Central | Liquid | 74.07% | 100% | [10 empty] | Individual electric heater | Individual | Electricity | 100% | 100% | [10 empty] | 0% | Most cases NO
HR-MFH-1971-1980-00 | HR | Central fueloil boiler old | Central | Liquid | 74.07% | 100% | [10 empty] | Individual electric heater | Individual | Electricity | 100% | 100% | [10 empty] | 0% | Most cases NO
HR-MFH-1981-2001-00 | HR | Central fueloil boiler old | Central | Liquid | 74.07% | 100% | [10 empty] | Individual electric heater | Individual | Electricity | 100% | 100% | [10 empty] | 0% | Most cases NO
HR-MFH-2002-2008-00 | HR | Central gas non-condensing boiler | Central | Gas | 81.3% | 100% | [10 empty] | Central gas low temperature non-condensing boiler | Central | Gas | 83.33% | 100% | [10 empty] | 0% | Most cases NO
HR-MFH-2009-2021-00 | HR | Central gas non-condensing boiler | Central | Gas | 81.3% | 100% | [10 empty] | Central gas low temperature non-condensing boiler | Central | Gas | 83.33% | 100% | [10 empty] | 0% | Most cases NO
HR-ABL-1850-1945-00 | HR | Central fueloil boiler old | Central | Liquid | 74.07% | 100% | [10 empty] | Individual electric heater | Individual | Electricity | 100% | 100% | [10 empty] | 0% | Most cases NO
HR-ABL-1946-1970-00 | HR | Central fueloil boiler old | Central | Liquid | 74.07% | 100% | [10 empty] | Individual electric heater | Individual | Electricity | 100% | 100% | [10 empty] | 0% | Most cases NO
HR-ABL-1971-1980-00 | HR | Central fueloil boiler old | Central | Liquid | 74.07% | 100% | [10 empty] | Individual electric heater | Individual | Electricity | 100% | 100% | [10 empty] | 0% | Most cases NO
HR-ABL-1981-2001-00 | HR | Central fueloil boiler old | Central | Liquid | 74.07% | 100% | [10 empty] | Individual electric heater | Individual | Electricity | 100% | 100% | [10 empty] | 0% | Most cases NO
HR-ABL-2002-2008-00 | HR | Central gas non-condensing boiler | Central | Gas | 81.3% | 100% | [10 empty] | Central gas low temperature non-condensing boiler | Central | Gas | 83.33% | 100% | [10 empty] | 0% | Most cases NO
HR-ABL-2009-2021-00 | HR | Central gas non-condensing boiler | Central | Gas | 81.3% | 100% | [10 empty] | Central gas low temperature non-condensing boiler | Central | Gas | 83.33% | 100% | [10 empty] | 0% | Most cases NO
HU-SFH-1850-1944-00 | HU | Individual gas non-condensing boiler | Individual | Gas | 86.21% | 100% | [10 empty] | Individual gas non-condensing boiler | Individual | Gas | 64.94% | 100% | [10 empty] | 0% | Most cases NO
HU-SFH-1945-1979-00 | HU | Individual gas non-condensing boiler | Individual | Gas | 86.21% | 100% | [10 empty] | Individual gas non-condensing boiler | Individual | Gas | 64.94% | 100% | [10 empty] | 0% | Most cases NO
HU-SFH-1980-1989-00 | HU | Individual gas non-condensing boiler | Individual | Gas | 86.21% | 100% | [10 empty] | Individual gas non-condensing boiler | Individual | Gas | 64.94% | 100% | [10 empty] | 0% | Most cases NO
HU-SFH-1990-2005-00 | HU | Individual gas non-condensing boiler | Individual | Gas | 86.21% | 100% | [10 empty] | Individual gas non-condensing boiler | Individual | Gas | 64.94% | 100% | [10 empty] | 0% | Most cases NO
HU-SFH-2006-2021-00 | HU | Individual gas non-condensing boiler | Individual | Gas | 86.21% | 100% | [10 empty] | Individual gas non-condensing boiler | Individual | Gas | 64.94% | 100% | [10 empty] | 0% | Most cases NO
HU-MFH-1850-1944-00 | HU | Individual gas non-condensing boiler | Individual | Gas | 86.21% | 100% | [10 empty] | Individual gas non-condensing boiler | Individual | Gas | 64.94% | 100% | [10 empty] | 0% | Most cases NO
HU-MFH-1945-1979-00 | HU | Individual gas non-condensing boiler | Individual | Gas | 86.21% | 100% | [10 empty] | Individual gas non-condensing boiler | Individual | Gas | 64.94% | 100% | [10 empty] | 0% | Most cases NO
HU-MFH-1980-1989-00 | HU | Individual gas non-condensing boiler | Individual | Gas | 86.21% | 100% | [10 empty] | Individual gas non-condensing boiler | Individual | Gas | 64.94% | 100% | [10 empty] | 0% | Most cases NO
HU-MFH-1990-2005-00 | HU | Individual gas non-condensing boiler | Individual | Gas | 86.21% | 100% | [10 empty] | Individual gas non-condensing boiler | Individual | Gas | 64.94% | 100% | [10 empty] | 0% | Most cases NO
HU-MFH-2006-2021-00 | HU | Individual gas non-condensing boiler | Individual | Gas | 86.21% | 100% | [10 empty] | Individual gas non-condensing boiler | Individual | Gas | 64.94% | 100% | [10 empty] | 0% | Most cases NO
IE-SFH-1850-1899-00 | IE | Central fueloil non-condensing boiler | Central | Liquid | 81.3% | 100% | [10 empty] | Central fueloil non-condensing boiler | Central | Liquid | 61.73% | 100% | [10 empty] | 0% | Most cases NO
IE-SFH-1900-1929-00 | IE | Central fueloil non-condensing boiler | Central | Liquid | 81.3% | 100% | [10 empty] | Central fueloil non-condensing boiler | Central | Liquid | 61.73% | 100% | [10 empty] | 0% | Most cases NO
IE-SFH-1930-1949-00 | IE | Central fueloil non-condensing boiler | Central | Liquid | 81.3% | 100% | [10 empty] | Central fueloil non-condensing boiler | Central | Liquid | 61.73% | 100% | [10 empty] | 0% | Most cases NO
IE-SFH-1950-1966-00 | IE | Central fueloil non-condensing boiler | Central | Liquid | 81.3% | 100% | [10 empty] | Central fueloil non-condensing boiler | Central | Liquid | 61.73% | 100% | [10 empty] | 0% | Most cases NO
IE-SFH-1967-1977-00 | IE | Central fueloil non-condensing boiler | Central | Liquid | 81.3% | 100% | [10 empty] | Central fueloil non-condensing boiler | Central | Liquid | 61.73% | 100% | [10 empty] | 0% | Most cases NO
IE-SFH-1978-1982-00 | IE | Central fueloil non-condensing boiler | Central | Liquid | 81.3% | 100% | [10 empty] | Central fueloil non-condensing boiler | Central | Liquid | 61.73% | 100% | [10 empty] | 0% | Most cases NO
IE-SFH-1983-1993-00 | IE | Central fueloil non-condensing boiler | Central | Liquid | 81.3% | 100% | [10 empty] | Central fueloil non-condensing boiler | Central | Liquid | 61.73% | 100% | [10 empty] | 0% | Most cases NO
IE-SFH-1994-2004-00 | IE | Central fueloil non-condensing boiler | Central | Liquid | 81.3% | 100% | [10 empty] | Central fueloil non-condensing boiler | Central | Liquid | 61.73% | 100% | [10 empty] | 0% | Most cases NO
IE-SFH-2005-2010-00 | IE | Central fueloil non-condensing boiler | Central | Liquid | 81.3% | 100% | [10 empty] | Central fueloil non-condensing boiler | Central | Liquid | 61.73% | 100% | [10 empty] | 0% | Most cases NO
IE-SFH-2011-2021-00 | IE | Central heat pump air source new | Central | Electricity | 384.6% | 66.67% | Central fueloil non-condensing boiler | Central | Liquid | 81.3% | 33.33% | [5 empty] | Central heat pump air to water | Central | Electricity | 277.8% | 100% | [10 empty] | 0% | Most cases NO
IE-ABL-1850-1977-00 | IE | Central fueloil non-condensing boiler | Central | Liquid | 81.3% | 100% | [10 empty] | Central fueloil non-condensing boiler | Central | Liquid | 61.73% | 100% | [10 empty] | 0% | Most cases NO
IE-ABL-1978-1982-00 | IE | Central fueloil non-condensing boiler | Central | Liquid | 81.3% | 100% | [10 empty] | Central fueloil non-condensing boiler | Central | Liquid | 61.73% | 100% | [10 empty] | 0% | Most cases NO
IE-ABL-1983-1993-00 | IE | Central fueloil non-condensing boiler | Central | Liquid | 81.3% | 100% | [10 empty] | Central fueloil non-condensing boiler | Central | Liquid | 61.73% | 100% | [10 empty] | 0% | Most cases NO
IE-ABL-1994-2004-00 | IE | Central fueloil non-condensing boiler | Central | Liquid | 81.3% | 100% | [10 empty] | Central fueloil non-condensing boiler | Central | Liquid | 61.73% | 100% | [10 empty] | 0% | Most cases NO
IE-ABL-2005-2010-00 | IE | Central fueloil non-condensing boiler | Central | Liquid | 81.3% | 100% | [10 empty] | Central fueloil non-condensing boiler | Central | Liquid | 61.73% | 100% | [10 empty] | 0% | Most cases NO
IE-ABL-2011-2021-00 | IE | Central heat pump air source new | Central | Electricity | 384.6% | 66.67% | Central fueloil non-condensing boiler | Central | Liquid | 81.3% | 33.33% | [5 empty] | Central heat pump air to water | Central | Electricity | 277.8% | 100% | [10 empty] | 0% | Most cases NO
IT-SFH-1850-1900-00 | IT | Central gas non-condensing boiler old | Central | Gas | 63.69% | 100% | [10 empty] | Central gas non-condensing boiler | Central | Gas | 69.93% | 100% | [10 empty] | 0% | Most cases NO
IT-SFH-1901-1920-00 | IT | Central gas non-condensing boiler old | Central | Gas | 63.69% | 100% | [10 empty] | Central gas non-condensing boiler | Central | Gas | 69.93% | 100% | [10 empty] | 0% | Most cases NO
IT-SFH-1921-1945-00 | IT | Central gas non-condensing boiler old | Central | Gas | 63.69% | 100% | [10 empty] | Central gas non-condensing boiler | Central | Gas | 69.93% | 100% | [10 empty] | 0% | Most cases NO
IT-SFH-1946-1960-00 | IT | Central gas non-condensing boiler old | Central | Gas | 63.69% | 100% | [10 empty] | Central gas non-condensing boiler | Central | Gas | 69.93% | 100% | [10 empty] | 0% | Most cases NO
IT-SFH-1961-1975-00 | IT | Central gas non-condensing boiler old | Central | Gas | 63.69% | 100% | [10 empty] | Central gas non-condensing boiler | Central | Gas | 69.93% | 100% | [10 empty] | 0% | Most cases NO
IT-SFH-1976-1990-00 | IT | Central gas non-condensing boiler old | Central | Gas | 63.69% | 100% | [10 empty] | Central gas non-condensing boiler | Central | Gas | 69.93% | 100% | [10 empty] | 0% | Most cases NO
IT-SFH-1991-2005-00 | IT | Central gas non-condensing boiler new | Central | Gas | 84.03% | 100% | [10 empty] | Central gas non-condensing boiler | Central | Gas | 69.93% | 100% | [10 empty] | 0% | Most cases NO
IT-SFH-2006-2021-00 | IT | Central gas non-condensing boiler new | Central | Gas | 84.03% | 100% | [10 empty] | Central gas non-condensing boiler | Central | Gas | 69.93% | 66.67% | Individual solar collectors | Individual | RES | 68% | 33.33% | [5 empty] | 0% | Most cases NO
IT-MFH-1850-1900-00 | IT | Central gas non-condensing boiler old | Central | Gas | 63.69% | 100% | [10 empty] | Central gas non-condensing boiler | Central | Gas | 69.93% | 100% | Individual gas non-condensing boiler | Individual | Gas | 69.93% | 100% | [5 empty] | 0% | Most cases NO
IT-MFH-1901-1920-00 | IT | Central gas non-condensing boiler old | Central | Gas | 63.69% | 100% | [10 empty] | Central gas non-condensing boiler | Central | Gas | 69.93% | 100% | Individual gas non-condensing boiler | Individual | Gas | 69.93% | 100% | [5 empty] | 0% | Most cases NO
IT-MFH-1921-1945-00 | IT | Central gas non-condensing boiler old | Central | Gas | 63.69% | 100% | [10 empty] | Central gas non-condensing boiler | Central | Gas | 69.93% | 100% | Individual gas non-condensing boiler | Individual | Gas | 69.93% | 100% | [5 empty] | 0% | Most cases NO
IT-MFH-1946-1960-00 | IT | Central gas non-condensing boiler old | Central | Gas | 63.69% | 100% | [10 empty] | Central gas non-condensing boiler | Central | Gas | 69.93% | 100% | Individual gas non-condensing boiler | Individual | Gas | 69.93% | 100% | [5 empty] | 0% | Most cases NO
IT-MFH-1961-1975-00 | IT | Central gas non-condensing boiler old | Central | Gas | 63.69% | 100% | [10 empty] | Central gas non-condensing boiler | Central | Gas | 69.93% | 100% | Individual gas non-condensing boiler | Individual | Gas | 69.93% | 100% | [5 empty] | 0% | Most cases NO
IT-MFH-1976-1990-00 | IT | Central gas non-condensing boiler old | Central | Gas | 63.69% | 100% | [10 empty] | Central gas non-condensing boiler | Central | Gas | 69.93% | 100% | Individual gas non-condensing boiler | Individual | Gas | 69.93% | 100% | [5 empty] | 0% | Most cases NO
IT-MFH-1991-2005-00 | IT | Central gas non-condensing boiler new | Central | Gas | 84.03% | 100% | [10 empty] | Central gas non-condensing boiler | Central | Gas | 69.93% | 100% | Individual gas non-condensing boiler | Individual | Gas | 69.93% | 100% | [5 empty] | 0% | Most cases NO
IT-MFH-2006-2021-00 | IT | Central gas non-condensing boiler new | Central | Gas | 84.03% | 100% | [10 empty] | Central gas non-condensing boiler | Central | Gas | 69.93% | 33.33% | Individual gas non-condensing boiler | Individual | Gas | 69.93% | 33.33% | Individual solar collectors | Individual | RES | 68% | 33.33% | 0% | Most cases NO
IT-ABL-1850-1900-00 | IT | Central gas non-condensing boiler old | Central | Gas | 63.69% | 100% | [10 empty] | Individual gas non-condensing boiler | Individual | Gas | 69.93% | 100% | [10 empty] | 0% | Most cases NO
IT-ABL-1901-1920-00 | IT | Central gas non-condensing boiler old | Central | Gas | 63.69% | 100% | [10 empty] | Individual gas non-condensing boiler | Individual | Gas | 69.93% | 100% | [10 empty] | 0% | Most cases NO
IT-ABL-1921-1945-00 | IT | Central gas non-condensing boiler old | Central | Gas | 63.69% | 100% | [10 empty] | Individual gas non-condensing boiler | Individual | Gas | 69.93% | 100% | [10 empty] | 0% | Most cases NO
IT-ABL-1946-1960-00 | IT | Central gas non-condensing boiler old | Central | Gas | 63.69% | 100% | [10 empty] | Individual gas non-condensing boiler | Individual | Gas | 69.93% | 100% | [10 empty] | 0% | Most cases NO
IT-ABL-1961-1975-00 | IT | Central gas non-condensing boiler old | Central | Gas | 63.69% | 100% | [10 empty] | Individual gas non-condensing boiler | Individual | Gas | 69.93% | 100% | [10 empty] | 0% | Most cases NO
IT-ABL-1976-1990-00 | IT | Central gas non-condensing boiler old | Central | Gas | 63.69% | 100% | [10 empty] | Individual gas non-condensing boiler | Individual | Gas | 69.93% | 100% | [10 empty] | 0% | Most cases NO
IT-ABL-1991-2005-00 | IT | Central gas non-condensing boiler new | Central | Gas | 84.03% | 100% | [10 empty] | Individual gas non-condensing boiler | Individual | Gas | 69.93% | 60% | Individual gas condensing boiler | Individual | Gas | 80.65% | 20% | Individual solar collectors | Individual | RES | 68% | 20% | 0% | Most cases NO
IT-ABL-2006-2021-00 | IT | Central gas non-condensing boiler new | Central | Gas | 84.03% | 100% | [10 empty] | Individual gas condensing boiler | Individual | Gas | 80.65% | 50% | Individual solar collectors | Individual | RES | 68% | 50% | [5 empty] | 0% | Most cases NO
LT-SFH-1850-1960-00 | LT | Central fueloil boiler | Central | Liquid | 90.09% | 75% | Central heat pump air-water | Central | Electricity | 322.6% | 25% | [5 empty] | Central fueloil non-condensing boiler | Central | Liquid | 84.75% | 40% | Central gas non-condensing boiler | Central | Gas | 90.91% | 40% | Central heat pump air to water | Central | Electricity | 250% | 20% | 0% | Most cases NO
LT-SFH-1961-1975-00 | LT | Central fueloil boiler | Central | Liquid | 90.09% | 75% | Central heat pump air-water | Central | Electricity | 322.6% | 25% | [5 empty] | Central fueloil non-condensing boiler | Central | Liquid | 84.75% | 40% | Central gas non-condensing boiler | Central | Gas | 90.91% | 40% | Central heat pump air to water | Central | Electricity | 250% | 20% | 0% | Most cases NO
LT-SFH-1976-1985-00 | LT | Central fueloil boiler | Central | Liquid | 90.09% | 75% | Central heat pump air-water | Central | Electricity | 322.6% | 25% | [5 empty] | Central fueloil non-condensing boiler | Central | Liquid | 84.75% | 40% | Central gas non-condensing boiler | Central | Gas | 90.91% | 40% | Central heat pump air to water | Central | Electricity | 250% | 20% | 0% | Most cases NO
LT-SFH-1986-1995-00 | LT | Central fueloil boiler | Central | Liquid | 90.09% | 75% | Central heat pump air-water | Central | Electricity | 322.6% | 25% | [5 empty] | Central fueloil non-condensing boiler | Central | Liquid | 84.75% | 40% | Central gas non-condensing boiler | Central | Gas | 90.91% | 40% | Central heat pump air to water | Central | Electricity | 250% | 20% | 0% | Most cases NO
LT-SFH-1996-2021-00 | LT | Central fueloil boiler | Central | Liquid | 90.09% | 75% | Central heat pump air-water | Central | Electricity | 322.6% | 25% | [5 empty] | Central fueloil non-condensing boiler | Central | Liquid | 84.75% | 40% | Central gas non-condensing boiler | Central | Gas | 90.91% | 40% | Central heat pump air to water | Central | Electricity | 250% | 20% | 0% | Most cases NO
LT-MFH-1850-1960-00 | LT | Central fueloil boiler | Central | Liquid | 90.09% | 75% | Central heat pump air-water | Central | Electricity | 322.6% | 25% | [5 empty] | Central fueloil non-condensing boiler | Central | Liquid | 84.75% | 40% | Central gas non-condensing boiler | Central | Gas | 90.91% | 40% | Central heat pump air to water | Central | Electricity | 250% | 20% | 0% | Most cases NO
LT-MFH-1961-1975-00 | LT | Central fueloil boiler | Central | Liquid | 90.09% | 75% | Central heat pump air-water | Central | Electricity | 322.6% | 25% | [5 empty] | Central fueloil non-condensing boiler | Central | Liquid | 84.75% | 40% | Central gas non-condensing boiler | Central | Gas | 90.91% | 40% | Central heat pump air to water | Central | Electricity | 250% | 20% | 0% | Most cases NO
LT-MFH-1976-1985-00 | LT | Central fueloil boiler | Central | Liquid | 90.09% | 75% | Central heat pump air-water | Central | Electricity | 322.6% | 25% | [5 empty] | Central fueloil non-condensing boiler | Central | Liquid | 84.75% | 40% | Central gas non-condensing boiler | Central | Gas | 90.91% | 40% | Central heat pump air to water | Central | Electricity | 250% | 20% | 0% | Most cases NO
LT-MFH-1986-1995-00 | LT | Central fueloil boiler | Central | Liquid | 90.09% | 75% | Central heat pump air-water | Central | Electricity | 322.6% | 25% | [5 empty] | Central fueloil non-condensing boiler | Central | Liquid | 84.75% | 40% | Central gas non-condensing boiler | Central | Gas | 90.91% | 40% | Central heat pump air to water | Central | Electricity | 250% | 20% | 0% | Most cases NO
LT-MFH-1996-2021-00 | LT | Central fueloil boiler | Central | Liquid | 90.09% | 75% | Central heat pump air-water | Central | Electricity | 322.6% | 25% | [5 empty] | Central fueloil non-condensing boiler | Central | Liquid | 84.75% | 40% | Central gas non-condensing boiler | Central | Gas | 90.91% | 40% | Central heat pump air to water | Central | Electricity | 250% | 20% | 0% | Most cases NO
LU-SFH-1850-1964-00 | LU | Individual fueloil stove | Individual | Liquid | 51.02% | 66.67% | Individual gas low temperature non-condensing boiler | Individual | Gas | 77.52% | 33.33% | [5 empty] | Individual gas condensing boiler | Individual | Gas | 92.59% | 50% | Individual electric heated DHW tank | Individual | Electricity | 90.09% | 50% | [5 empty] | 0% | Most cases NO
LU-SFH-1965-1974-00 | LU | Individual gas low temperature non-condensing boiler | Individual | Gas | 77.52% | 100% | [10 empty] | Individual electric heated DHW tank | Individual | Electricity | 90.09% | 100% | [10 empty] | 0% | Most cases NO
LU-SFH-1975-1991-00 | LU | Individual gas stove | Individual | Gas | 71.94% | 33.33% | Individual wood stove | Individual | Biomass | 58.82% | 33.33% | Individual gas low temperature non-condensing boiler | Individual | Gas | 77.52% | 33.33% | Individual electric heated DHW tank | Individual | Electricity | 90.09% | 100% | [10 empty] | 0% | Most cases NO
LU-SFH-1992-2005-00 | LU | Individual wood stove | Individual | Biomass | 58.82% | 66.67% | Individual electric convector heater | Individual | Electricity | 94.34% | 33.33% | [5 empty] | Individual heat pump with auxiliary resistance heating | Individual | Electricity | 119% | 50% | Individual electric heated DHW tank | Individual | Electricity | 90.09% | 25% | Individual gas low temperature non-condensing boiler | Individual | Gas | 74.07% | 25% | 40% | Special case
LU-SFH-2006-2014-00 | LU | Central heat pump air source new | Central | Electricity | 384.6% | 50% | Individual electric convector heater | Individual | Electricity | 94.34% | 50% | [5 empty] | Individual heat pump with auxiliary resistance heating | Individual | Electricity | 119% | 60% | Individual electric heated DHW tank | Individual | Electricity | 90.09% | 20% | Individual gas condensing boiler | Individual | Gas | 92.59% | 20% | 100% | Most cases YES
LU-SFH-2015-2021-00 | LU | Central heat pump air source new | Central | Electricity | 384.6% | 100% | [10 empty] | Individual heat pump with auxiliary resistance heating | Individual | Electricity | 119% | 60% | Individual electric heated DHW tank | Individual | Electricity | 90.09% | 20% | Central gas low temperature condensing boiler | Central | Gas | 84.75% | 20% | 100% | Most cases YES
LU-MFH-1850-1964-00 | LU | Central gas low temperature non-condensing boiler | Central | Gas | 81.3% | 100% | [10 empty] | Individual gas low temperature non-condensing boiler | Individual | Gas | 74.07% | 50% | Individual electric heated DHW tank | Individual | Electricity | 90.09% | 50% | [5 empty] | 0% | Most cases NO
LU-MFH-1965-1974-00 | LU | Central gas low temperature non-condensing boiler | Central | Gas | 81.3% | 50% | District heating gas boilers high temperature | District | Gas | 69.93% | 50% | [5 empty] | Individual electric heated DHW tank | Individual | Electricity | 90.09% | 75% | Individual gas low temperature non-condensing boiler | Individual | Gas | 74.07% | 25% | [5 empty] | 0% | Most cases NO
LU-MFH-1975-1991-00 | LU | Central gas condensing boiler | Central | Gas | 94.34% | 50% | Central gas low temperature non-condensing boiler | Central | Gas | 81.3% | 25% | District heating gas boilers high temperature | District | Gas | 69.93% | 25% | Individual electric heated DHW tank | Individual | Electricity | 90.09% | 100% | [10 empty] | 0% | Most cases NO
LU-MFH-1992-2005-00 | LU | Individual electric convector heater | Individual | Electricity | 94.34% | 66.67% | Central gas low temperature non-condensing boiler | Central | Gas | 81.3% | 33.33% | [5 empty] | Individual electric heated DHW tank | Individual | Electricity | 90.09% | 100% | [10 empty] | 0% | Most cases NO
LU-MFH-2006-2014-00 | LU | Central gas condensing boiler | Central | Gas | 94.34% | 50% | Central gas low temperature non-condensing boiler | Central | Gas | 81.3% | 50% | [5 empty] | Individual electric heated DHW tank | Individual | Electricity | 90.09% | 100% | [10 empty] | 0% | Most cases NO
LU-MFH-2015-2021-00 | LU | Central gas condensing boiler | Central | Gas | 94.34% | 100% | [10 empty] | Individual electric heated DHW tank | Individual | Electricity | 90.09% | 100% | [10 empty] | 0% | Most cases NO
LU-ABL-1850-1964-00 | LU | Individual gas low temperature non-condensing boiler | Individual | Gas | 77.52% | 100% | [10 empty] | Individual gas low temperature non-condensing boiler | Individual | Gas | 74.07% | 100% | [10 empty] | 0% | Most cases NO
LU-ABL-1965-1974-00 | LU | Individual gas low temperature non-condensing boiler | Individual | Gas | 77.52% | 50% | Central fueloil non-condensing boiler | Central | Liquid | 81.3% | 50% | [5 empty] | Individual gas low temperature non-condensing boiler | Individual | Gas | 74.07% | 50% | Individual electric heated DHW tank | Individual | Electricity | 90.09% | 50% | [5 empty] | 0% | Most cases NO
LU-ABL-1975-1991-00 | LU | Individual gas condensing boiler | Individual | Gas | 92.59% | 66.67% | Central fueloil non-condensing boiler | Central | Liquid | 81.3% | 33.33% | [5 empty] | Individual gas low temperature non-condensing boiler | Individual | Gas | 74.07% | 66.67% | Individual electric heated DHW tank | Individual | Electricity | 90.09% | 33.33% | [5 empty] | 0% | Most cases NO
LU-ABL-1992-2005-00 | LU | Individual gas condensing boiler | Individual | Gas | 92.59% | 100% | [10 empty] | Individual gas low temperature non-condensing boiler | Individual | Gas | 74.07% | 100% | [10 empty] | 0% | Most cases NO
LU-ABL-2006-2014-00 | LU | Individual gas condensing boiler | Individual | Gas | 92.59% | 100% | [10 empty] | Individual gas low temperature non-condensing boiler | Individual | Gas | 74.07% | 50% | Individual gas condensing boiler | Individual | Gas | 92.59% | 50% | [5 empty] | 0% | Most cases NO
LU-ABL-2015-2021-00 | LU | Individual gas condensing boiler | Individual | Gas | 92.59% | 100% | [10 empty] | Individual gas condensing boiler | Individual | Gas | 92.59% | 100% | [10 empty] | 0% | Most cases NO
LV-SFH-1850-1960-00 | LV | Central fueloil boiler | Central | Liquid | 90.09% | 75% | Central heat pump air-water | Central | Electricity | 322.6% | 25% | [5 empty] | Central fueloil non-condensing boiler | Central | Liquid | 84.75% | 40% | Central gas non-condensing boiler | Central | Gas | 90.91% | 40% | Central heat pump air to water | Central | Electricity | 250% | 20% | 0% | Most cases NO
LV-SFH-1961-1975-00 | LV | Central fueloil boiler | Central | Liquid | 90.09% | 75% | Central heat pump air-water | Central | Electricity | 322.6% | 25% | [5 empty] | Central fueloil non-condensing boiler | Central | Liquid | 84.75% | 40% | Central gas non-condensing boiler | Central | Gas | 90.91% | 40% | Central heat pump air to water | Central | Electricity | 250% | 20% | 0% | Most cases NO
LV-SFH-1976-1985-00 | LV | Central fueloil boiler | Central | Liquid | 90.09% | 75% | Central heat pump air-water | Central | Electricity | 322.6% | 25% | [5 empty] | Central fueloil non-condensing boiler | Central | Liquid | 84.75% | 40% | Central gas non-condensing boiler | Central | Gas | 90.91% | 40% | Central heat pump air to water | Central | Electricity | 250% | 20% | 0% | Most cases NO
LV-SFH-1986-1995-00 | LV | Central fueloil boiler | Central | Liquid | 90.09% | 75% | Central heat pump air-water | Central | Electricity | 322.6% | 25% | [5 empty] | Central fueloil non-condensing boiler | Central | Liquid | 84.75% | 40% | Central gas non-condensing boiler | Central | Gas | 90.91% | 40% | Central heat pump air to water | Central | Electricity | 250% | 20% | 0% | Most cases NO
LV-SFH-1996-2021-00 | LV | Central fueloil boiler | Central | Liquid | 90.09% | 75% | Central heat pump air-water | Central | Electricity | 322.6% | 25% | [5 empty] | Central fueloil non-condensing boiler | Central | Liquid | 84.75% | 40% | Central gas non-condensing boiler | Central | Gas | 90.91% | 40% | Central heat pump air to water | Central | Electricity | 250% | 20% | 0% | Most cases NO
LV-MFH-1850-1960-00 | LV | Central fueloil boiler | Central | Liquid | 90.09% | 75% | Central heat pump air-water | Central | Electricity | 322.6% | 25% | [5 empty] | Central fueloil non-condensing boiler | Central | Liquid | 84.75% | 40% | Central gas non-condensing boiler | Central | Gas | 90.91% | 40% | Central heat pump air to water | Central | Electricity | 250% | 20% | 0% | Most cases NO
LV-MFH-1961-1975-00 | LV | Central fueloil boiler | Central | Liquid | 90.09% | 75% | Central heat pump air-water | Central | Electricity | 322.6% | 25% | [5 empty] | Central fueloil non-condensing boiler | Central | Liquid | 84.75% | 40% | Central gas non-condensing boiler | Central | Gas | 90.91% | 40% | Central heat pump air to water | Central | Electricity | 250% | 20% | 0% | Most cases NO
LV-MFH-1976-1985-00 | LV | Central fueloil boiler | Central | Liquid | 90.09% | 75% | Central heat pump air-water | Central | Electricity | 322.6% | 25% | [5 empty] | Central fueloil non-condensing boiler | Central | Liquid | 84.75% | 40% | Central gas non-condensing boiler | Central | Gas | 90.91% | 40% | Central heat pump air to water | Central | Electricity | 250% | 20% | 0% | Most cases NO
LV-MFH-1986-1995-00 | LV | Central fueloil boiler | Central | Liquid | 90.09% | 75% | Central heat pump air-water | Central | Electricity | 322.6% | 25% | [5 empty] | Central fueloil non-condensing boiler | Central | Liquid | 84.75% | 40% | Central gas non-condensing boiler | Central | Gas | 90.91% | 40% | Central heat pump air to water | Central | Electricity | 250% | 20% | 0% | Most cases NO
LV-MFH-1996-2021-00 | LV | Central fueloil boiler | Central | Liquid | 90.09% | 75% | Central heat pump air-water | Central | Electricity | 322.6% | 25% | [5 empty] | Central fueloil non-condensing boiler | Central | Liquid | 84.75% | 40% | Central gas non-condensing boiler | Central | Gas | 90.91% | 40% | Central heat pump air to water | Central | Electricity | 250% | 20% | 0% | Most cases NO
MT-SFH-1850-1900-00 | MT | Central gas non-condensing boiler old | Central | Gas | 63.69% | 100% | [10 empty] | Central gas non-condensing boiler | Central | Gas | 69.93% | 100% | [10 empty] | 0% | Most cases NO
MT-SFH-1901-1936-00 | MT | Central gas non-condensing boiler old | Central | Gas | 63.69% | 100% | [10 empty] | Central gas non-condensing boiler | Central | Gas | 69.93% | 100% | [10 empty] | 0% | Most cases NO
MT-SFH-1937-1959-00 | MT | Central gas non-condensing boiler old | Central | Gas | 63.69% | 100% | [10 empty] | Central gas non-condensing boiler | Central | Gas | 69.93% | 100% | [10 empty] | 0% | Most cases NO
MT-SFH-1960-1979-00 | MT | Central gas non-condensing boiler old | Central | Gas | 63.69% | 100% | [10 empty] | Central gas non-condensing boiler | Central | Gas | 69.93% | 100% | [10 empty] | 0% | Most cases NO
MT-SFH-1980-2006-00 | MT | Central gas non-condensing boiler old | Central | Gas | 63.69% | 60% | Central gas non-condensing boiler new | Central | Gas | 84.03% | 40% | [5 empty] | Central gas non-condensing boiler | Central | Gas | 69.93% | 100% | [10 empty] | 0% | Most cases NO
MT-SFH-2007-2021-00 | MT | Central gas non-condensing boiler new | Central | Gas | 84.03% | 100% | [10 empty] | Central gas non-condensing boiler | Central | Gas | 69.93% | 66.67% | Individual solar collectors | Individual | RES | 68% | 33.33% | [5 empty] | 0% | Most cases NO
MT-MFH-1850-1900-00 | MT | Central gas non-condensing boiler old | Central | Gas | 63.69% | 100% | [10 empty] | Central gas non-condensing boiler | Central | Gas | 69.93% | 50% | Individual gas non-condensing boiler | Individual | Gas | 69.93% | 50% | [5 empty] | 0% | Most cases NO
MT-MFH-1901-1936-00 | MT | Central gas non-condensing boiler old | Central | Gas | 63.69% | 100% | [10 empty] | Central gas non-condensing boiler | Central | Gas | 69.93% | 50% | Individual gas non-condensing boiler | Individual | Gas | 69.93% | 50% | [5 empty] | 0% | Most cases NO
MT-MFH-1937-1959-00 | MT | Central gas non-condensing boiler old | Central | Gas | 63.69% | 100% | [10 empty] | Central gas non-condensing boiler | Central | Gas | 69.93% | 50% | Individual gas non-condensing boiler | Individual | Gas | 69.93% | 50% | [5 empty] | 0% | Most cases NO
MT-MFH-1960-1979-00 | MT | Central gas non-condensing boiler old | Central | Gas | 63.69% | 100% | [10 empty] | Central gas non-condensing boiler | Central | Gas | 69.93% | 50% | Individual gas non-condensing boiler | Individual | Gas | 69.93% | 50% | [5 empty] | 0% | Most cases NO
MT-MFH-1980-2006-00 | MT | Central gas non-condensing boiler old | Central | Gas | 63.69% | 60% | Central gas non-condensing boiler new | Central | Gas | 84.03% | 40% | [5 empty] | Central gas non-condensing boiler | Central | Gas | 69.93% | 50% | Individual gas non-condensing boiler | Individual | Gas | 69.93% | 50% | [5 empty] | 0% | Most cases NO
MT-MFH-2007-2021-00 | MT | Central gas non-condensing boiler new | Central | Gas | 84.03% | 100% | [10 empty] | Central gas non-condensing boiler | Central | Gas | 69.93% | 50% | Individual gas non-condensing boiler | Individual | Gas | 69.93% | 50% | [5 empty] | 0% | Most cases NO
MT-ABL-1850-1900-00 | MT | Central gas non-condensing boiler old | Central | Gas | 63.69% | 100% | [10 empty] | Individual gas non-condensing boiler | Individual | Gas | 69.93% | 50% | [10 empty] | 0% | Most cases NO
MT-ABL-1901-1936-00 | MT | Central gas non-condensing boiler old | Central | Gas | 63.69% | 100% | [10 empty] | Individual gas non-condensing boiler | Individual | Gas | 69.93% | 50% | [10 empty] | 0% | Most cases NO
MT-ABL-1937-1959-00 | MT | Central gas non-condensing boiler old | Central | Gas | 63.69% | 100% | [10 empty] | Individual gas non-condensing boiler | Individual | Gas | 69.93% | 50% | [10 empty] | 0% | Most cases NO
MT-ABL-1960-1979-00 | MT | Central gas non-condensing boiler old | Central | Gas | 63.69% | 100% | [10 empty] | Individual gas non-condensing boiler | Individual | Gas | 69.93% | 50% | [10 empty] | 0% | Most cases NO
MT-ABL-1980-2006-00 | MT | Central gas non-condensing boiler old | Central | Gas | 63.69% | 60% | Central gas non-condensing boiler new | Central | Gas | 84.03% | 40% | [5 empty] | Individual gas non-condensing boiler | Individual | Gas | 69.93% | 75% | Individual gas condensing boiler | Individual | Gas | 80.65% | 25% | [5 empty] | 0% | Most cases NO
MT-ABL-2007-2021-00 | MT | Central gas non-condensing boiler new | Central | Gas | 84.03% | 100% | [10 empty] | Individual gas condensing boiler | Individual | Gas | 80.65% | 50% | Individual solar collectors | Individual | RES | 68% | 50% | [5 empty] | 0% | Most cases NO
NL-SFH-1850-1964-00 | NL | Individual gas low temperature non-condensing boiler | Individual | Gas | 77.52% | 100% | [10 empty] | Individual gas condensing boiler | Individual | Gas | 92.59% | 100% | [10 empty] | 0% | Most cases NO
NL-SFH-1965-1974-00 | NL | Individual gas low temperature non-condensing boiler | Individual | Gas | 77.52% | 100% | [10 empty] | Individual gas condensing boiler | Individual | Gas | 92.59% | 100% | [10 empty] | 0% | Most cases NO
NL-SFH-1975-1991-00 | NL | Individual gas low temperature non-condensing boiler | Individual | Gas | 77.52% | 100% | [10 empty] | Individual gas condensing boiler | Individual | Gas | 92.59% | 100% | [10 empty] | 0% | Most cases NO
NL-SFH-1992-2005-00 | NL | Individual gas low temperature non-condensing boiler | Individual | Gas | 77.52% | 100% | [10 empty] | Individual gas condensing boiler | Individual | Gas | 92.59% | 100% | [10 empty] | 0% | Most cases NO
NL-SFH-2006-2014-00 | NL | Individual gas condensing boiler | Individual | Gas | 92.59% | 100% | [10 empty] | Individual gas condensing boiler | Individual | Gas | 92.59% | 100% | [10 empty] | 0% | Most cases NO
NL-SFH-2015-2021-00 | NL | Individual gas condensing boiler | Individual | Gas | 92.59% | 100% | [10 empty] | Individual gas condensing boiler | Individual | Gas | 92.59% | 100% | [10 empty] | 0% | Most cases NO
NL-MFH-1850-1964-00 | NL | Individual gas low temperature non-condensing boiler | Individual | Gas | 77.52% | 100% | [10 empty] | Individual gas condensing boiler | Individual | Gas | 92.59% | 100% | [10 empty] | 0% | Most cases NO
NL-MFH-1965-1974-00 | NL | Individual gas low temperature non-condensing boiler | Individual | Gas | 77.52% | 100% | [10 empty] | Individual gas condensing boiler | Individual | Gas | 92.59% | 100% | [10 empty] | 0% | Most cases NO
NL-MFH-1975-1991-00 | NL | Individual gas low temperature non-condensing boiler | Individual | Gas | 77.52% | 100% | [10 empty] | Individual gas condensing boiler | Individual | Gas | 92.59% | 100% | [10 empty] | 0% | Most cases NO
NL-MFH-1992-2005-00 | NL | Individual gas low temperature non-condensing boiler | Individual | Gas | 77.52% | 100% | [10 empty] | Individual gas condensing boiler | Individual | Gas | 92.59% | 100% | [10 empty] | 0% | Most cases NO
NL-MFH-2006-2014-00 | NL | Individual gas condensing boiler | Individual | Gas | 92.59% | 100% | [10 empty] | Individual gas condensing boiler | Individual | Gas | 92.59% | 100% | [10 empty] | 0% | Most cases NO
NL-MFH-2015-2021-00 | NL | Individual gas condensing boiler | Individual | Gas | 92.59% | 100% | [10 empty] | Individual gas condensing boiler | Individual | Gas | 92.59% | 100% | [10 empty] | 0% | Most cases NO
NL-ABL-1850-1964-00 | NL | Individual gas low temperature non-condensing boiler | Individual | Gas | 77.52% | 100% | [10 empty] | Individual gas condensing boiler | Individual | Gas | 92.59% | 100% | [10 empty] | 0% | Most cases NO
NL-ABL-1965-1974-00 | NL | Individual gas low temperature non-condensing boiler | Individual | Gas | 77.52% | 100% | [10 empty] | Individual gas condensing boiler | Individual | Gas | 92.59% | 100% | [10 empty] | 0% | Most cases NO
NL-ABL-1975-1991-00 | NL | Individual gas low temperature non-condensing boiler | Individual | Gas | 77.52% | 100% | [10 empty] | Individual gas condensing boiler | Individual | Gas | 92.59% | 100% | [10 empty] | 0% | Most cases NO
NL-ABL-1992-2005-00 | NL | Individual gas low temperature non-condensing boiler | Individual | Gas | 77.52% | 100% | [10 empty] | Individual gas condensing boiler | Individual | Gas | 92.59% | 100% | [10 empty] | 0% | Most cases NO
NL-ABL-2006-2014-00 | NL | Individual gas condensing boiler | Individual | Gas | 92.59% | 100% | [10 empty] | Individual gas condensing boiler | Individual | Gas | 92.59% | 100% | [10 empty] | 0% | Most cases NO
NL-ABL-2015-2021-00 | NL | Individual gas condensing boiler | Individual | Gas | 92.59% | 100% | [10 empty] | Individual gas condensing boiler | Individual | Gas | 92.59% | 100% | [10 empty] | 0% | Most cases NO
PL-SFH-1850-1945-00 | PL | Central gas non-condensing boiler | Central | Gas | 81.3% | 100% | [10 empty] | Central gas low temperature non-condensing boiler | Central | Gas | 83.33% | 100% | [10 empty] | 0% | Most cases NO
PL-SFH-1946-1966-00 | PL | Central gas non-condensing boiler | Central | Gas | 81.3% | 100% | [10 empty] | Central gas low temperature non-condensing boiler | Central | Gas | 83.33% | 100% | [10 empty] | 0% | Most cases NO
PL-SFH-1967-1985-00 | PL | Central gas non-condensing boiler | Central | Gas | 81.3% | 100% | [10 empty] | Central gas low temperature non-condensing boiler | Central | Gas | 83.33% | 100% | [10 empty] | 0% | Most cases NO
PL-SFH-1986-1992-00 | PL | Central gas non-condensing boiler | Central | Gas | 81.3% | 100% | [10 empty] | Central gas low temperature non-condensing boiler | Central | Gas | 83.33% | 100% | [10 empty] | 0% | Most cases NO
PL-SFH-1993-2002-00 | PL | Central gas non-condensing boiler | Central | Gas | 81.3% | 100% | [10 empty] | Central gas low temperature non-condensing boiler | Central | Gas | 83.33% | 100% | [10 empty] | 0% | Most cases NO
PL-SFH-2003-2008-00 | PL | Central gas non-condensing boiler | Central | Gas | 81.3% | 100% | [10 empty] | Central gas low temperature non-condensing boiler | Central | Gas | 83.33% | 100% | [10 empty] | 0% | Most cases NO
PL-SFH-2009-2021-00 | PL | Central gas non-condensing boiler | Central | Gas | 81.3% | 100% | [10 empty] | Central gas low temperature non-condensing boiler | Central | Gas | 83.33% | 100% | [10 empty] | 0% | Most cases NO
PL-MFH-1850-1945-00 | PL | District heating coal station non-CHP | District | Solid | 99.01% | 100% | [10 empty] | District heating coal-powered station | District | Solid | 86.96% | 100% | [10 empty] | 0% | Most cases NO
PL-MFH-1946-1966-00 | PL | District heating coal station non-CHP | District | Solid | 99.01% | 100% | [10 empty] | District heating coal-powered station | District | Solid | 86.96% | 100% | [10 empty] | 0% | Most cases NO
PL-MFH-1967-1985-00 | PL | District heating coal station non-CHP | District | Solid | 99.01% | 100% | [10 empty] | District heating coal-powered station | District | Solid | 86.96% | 100% | [10 empty] | 0% | Most cases NO
PL-MFH-1986-1992-00 | PL | District heating coal station non-CHP | District | Solid | 99.01% | 100% | [10 empty] | District heating coal-powered station | District | Solid | 86.96% | 100% | [10 empty] | 0% | Most cases NO
PL-MFH-1993-2002-00 | PL | District heating coal station non-CHP | District | Solid | 99.01% | 100% | [10 empty] | District heating coal-powered station | District | Solid | 86.96% | 100% | [10 empty] | 0% | Most cases NO
PL-MFH-2003-2008-00 | PL | District heating coal station non-CHP | District | Solid | 99.01% | 100% | [10 empty] | District heating coal-powered station | District | Solid | 86.96% | 100% | [10 empty] | 0% | Most cases NO
PL-MFH-2009-2021-00 | PL | District heating coal station non-CHP | District | Solid | 99.01% | 100% | [10 empty] | District heating coal-powered station | District | Solid | 86.96% | 100% | [10 empty] | 0% | Most cases NO
PL-ABL-1850-1985-00 | PL | District heating coal station non-CHP | District | Solid | 99.01% | 100% | [10 empty] | District heating coal-powered station | District | Solid | 86.96% | 100% | [10 empty] | 0% | Most cases NO
PL-ABL-1986-1992-00 | PL | District heating coal station non-CHP | District | Solid | 99.01% | 100% | [10 empty] | District heating coal-powered station | District | Solid | 86.96% | 100% | [10 empty] | 0% | Most cases NO
PL-ABL-1993-2002-00 | PL | District heating coal station non-CHP | District | Solid | 99.01% | 100% | [10 empty] | District heating coal-powered station | District | Solid | 86.96% | 100% | [10 empty] | 0% | Most cases NO
PL-ABL-2003-2008-00 | PL | District heating coal station non-CHP | District | Solid | 99.01% | 100% | [10 empty] | District heating coal-powered station | District | Solid | 86.96% | 100% | [10 empty] | 0% | Most cases NO
PL-ABL-2009-2021-00 | PL | District heating coal station non-CHP | District | Solid | 99.01% | 100% | [10 empty] | District heating coal-powered station | District | Solid | 86.96% | 100% | [10 empty] | 0% | Most cases NO
PT-SFH-1850-1900-00 | PT | Central gas non-condensing boiler old | Central | Gas | 63.69% | 100% | [10 empty] | Central gas non-condensing boiler | Central | Gas | 69.93% | 100% | [10 empty] | 0% | Most cases NO
PT-SFH-1901-1936-00 | PT | Central gas non-condensing boiler old | Central | Gas | 63.69% | 100% | [10 empty] | Central gas non-condensing boiler | Central | Gas | 69.93% | 100% | [10 empty] | 0% | Most cases NO
PT-SFH-1937-1959-00 | PT | Central gas non-condensing boiler old | Central | Gas | 63.69% | 100% | [10 empty] | Central gas non-condensing boiler | Central | Gas | 69.93% | 100% | [10 empty] | 0% | Most cases NO
PT-SFH-1960-1979-00 | PT | Central gas non-condensing boiler old | Central | Gas | 63.69% | 100% | [10 empty] | Central gas non-condensing boiler | Central | Gas | 69.93% | 100% | [10 empty] | 0% | Most cases NO
PT-SFH-1980-2006-00 | PT | Central gas non-condensing boiler old | Central | Gas | 63.69% | 60% | Central gas non-condensing boiler new | Central | Gas | 84.03% | 40% | [5 empty] | Central gas non-condensing boiler | Central | Gas | 69.93% | 100% | [10 empty] | 0% | Most cases NO
PT-SFH-2007-2021-00 | PT | Central gas non-condensing boiler new | Central | Gas | 84.03% | 100% | [10 empty] | Central gas non-condensing boiler | Central | Gas | 69.93% | 60% | Individual solar collectors | Individual | RES | 68% | 40% | [5 empty] | 0% | Most cases NO
PT-MFH-1850-1900-00 | PT | Central gas non-condensing boiler old | Central | Gas | 63.69% | 100% | [10 empty] | Central gas non-condensing boiler | Central | Gas | 69.93% | 100% | [10 empty] | 0% | Most cases NO
PT-MFH-1901-1936-00 | PT | Central gas non-condensing boiler old | Central | Gas | 63.69% | 100% | [10 empty] | Central gas non-condensing boiler | Central | Gas | 69.93% | 100% | [10 empty] | 0% | Most cases NO
PT-MFH-1937-1959-00 | PT | Central gas non-condensing boiler old | Central | Gas | 63.69% | 100% | [10 empty] | Central gas non-condensing boiler | Central | Gas | 69.93% | 100% | [10 empty] | 0% | Most cases NO
PT-MFH-1960-1979-00 | PT | Central gas non-condensing boiler old | Central | Gas | 63.69% | 100% | [10 empty] | Central gas non-condensing boiler | Central | Gas | 69.93% | 100% | [10 empty] | 0% | Most cases NO
PT-MFH-1980-2006-00 | PT | Central gas non-condensing boiler old | Central | Gas | 63.69% | 60% | Central gas non-condensing boiler new | Central | Gas | 84.03% | 40% | [5 empty] | Central gas non-condensing boiler | Central | Gas | 69.93% | 100% | [10 empty] | 0% | Most cases NO
PT-MFH-2007-2021-00 | PT | Central gas non-condensing boiler new | Central | Gas | 84.03% | 100% | [10 empty] | Central gas non-condensing boiler | Central | Gas | 69.93% | 60% | Individual solar collectors | Individual | RES | 68% | 40% | [5 empty] | 0% | Most cases NO
PT-ABL-1850-1900-00 | PT | Central gas non-condensing boiler old | Central | Gas | 63.69% | 100% | [10 empty] | Central gas non-condensing boiler | Central | Gas | 69.93% | 100% | [10 empty] | 0% | Most cases NO
PT-ABL-1901-1936-00 | PT | Central gas non-condensing boiler old | Central | Gas | 63.69% | 100% | [10 empty] | Central gas non-condensing boiler | Central | Gas | 69.93% | 100% | [10 empty] | 0% | Most cases NO
PT-ABL-1937-1959-00 | PT | Central gas non-condensing boiler old | Central | Gas | 63.69% | 100% | [10 empty] | Central gas non-condensing boiler | Central | Gas | 69.93% | 100% | [10 empty] | 0% | Most cases NO
PT-ABL-1960-1979-00 | PT | Central gas non-condensing boiler old | Central | Gas | 63.69% | 100% | [10 empty] | Central gas non-condensing boiler | Central | Gas | 69.93% | 100% | [10 empty] | 0% | Most cases NO
PT-ABL-1980-2006-00 | PT | Central gas non-condensing boiler old | Central | Gas | 63.69% | 60% | Central gas non-condensing boiler new | Central | Gas | 84.03% | 40% | [5 empty] | Central gas non-condensing boiler | Central | Gas | 69.93% | 100% | [10 empty] | 0% | Most cases NO
PT-ABL-2007-2021-00 | PT | Central gas non-condensing boiler new | Central | Gas | 84.03% | 100% | [10 empty] | Central gas non-condensing boiler | Central | Gas | 69.93% | 60% | Individual solar collectors | Individual | RES | 68% | 40% | [5 empty] | 0% | Most cases NO
RO-SFH-1850-1918-00 | RO | Individual gas non-condensing boiler | Individual | Gas | 86.21% | 100% | [10 empty] | Individual gas non-condensing boiler | Individual | Gas | 64.94% | 100% | [10 empty] | 0% | Most cases NO
RO-SFH-1919-1929-00 | RO | Individual gas non-condensing boiler | Individual | Gas | 86.21% | 100% | [10 empty] | Individual gas non-condensing boiler | Individual | Gas | 64.94% | 100% | [10 empty] | 0% | Most cases NO
RO-SFH-1930-1959-00 | RO | Individual gas non-condensing boiler | Individual | Gas | 86.21% | 100% | [10 empty] | Individual gas non-condensing boiler | Individual | Gas | 64.94% | 100% | [10 empty] | 0% | Most cases NO
RO-SFH-1960-1998-00 | RO | Individual gas non-condensing boiler | Individual | Gas | 86.21% | 100% | [10 empty] | Individual gas non-condensing boiler | Individual | Gas | 64.94% | 100% | [10 empty] | 0% | Most cases NO
RO-SFH-1999-2008-00 | RO | Individual gas non-condensing boiler | Individual | Gas | 86.21% | 100% | [10 empty] | Individual gas non-condensing boiler | Individual | Gas | 64.94% | 100% | [10 empty] | 0% | Most cases NO
RO-SFH-2009-2021-00 | RO | Individual gas non-condensing boiler | Individual | Gas | 86.21% | 100% | [10 empty] | Individual gas non-condensing boiler | Individual | Gas | 64.94% | 100% | [10 empty] | 0% | Most cases NO
RO-MFH-1850-1918-00 | RO | Individual gas non-condensing boiler | Individual | Gas | 86.21% | 100% | [10 empty] | Individual gas non-condensing boiler | Individual | Gas | 64.94% | 100% | [10 empty] | 0% | Most cases NO
RO-MFH-1919-1929-00 | RO | Individual gas non-condensing boiler | Individual | Gas | 86.21% | 100% | [10 empty] | Individual gas non-condensing boiler | Individual | Gas | 64.94% | 100% | [10 empty] | 0% | Most cases NO
RO-MFH-1930-1959-00 | RO | Individual gas non-condensing boiler | Individual | Gas | 86.21% | 100% | [10 empty] | Individual gas non-condensing boiler | Individual | Gas | 64.94% | 100% | [10 empty] | 0% | Most cases NO
RO-MFH-1960-1998-00 | RO | Individual gas non-condensing boiler | Individual | Gas | 86.21% | 100% | [10 empty] | Individual gas non-condensing boiler | Individual | Gas | 64.94% | 100% | [10 empty] | 0% | Most cases NO
RO-MFH-1999-2008-00 | RO | Individual gas non-condensing boiler | Individual | Gas | 86.21% | 100% | [10 empty] | Individual gas non-condensing boiler | Individual | Gas | 64.94% | 100% | [10 empty] | 0% | Most cases NO
RO-MFH-2009-2021-00 | RO | Individual gas non-condensing boiler | Individual | Gas | 86.21% | 100% | [10 empty] | Individual gas non-condensing boiler | Individual | Gas | 64.94% | 100% | [10 empty] | 0% | Most cases NO
RO-ABL-1850-1959-00 | RO | Individual gas non-condensing boiler | Individual | Gas | 86.21% | 100% | [10 empty] | Individual gas non-condensing boiler | Individual | Gas | 64.94% | 100% | [10 empty] | 0% | Most cases NO
RO-ABL-1960-1998-00 | RO | Individual gas non-condensing boiler | Individual | Gas | 86.21% | 100% | [10 empty] | Individual gas non-condensing boiler | Individual | Gas | 64.94% | 100% | [10 empty] | 0% | Most cases NO
RO-ABL-1999-2008-00 | RO | Individual gas non-condensing boiler | Individual | Gas | 86.21% | 100% | [10 empty] | Individual gas non-condensing boiler | Individual | Gas | 64.94% | 100% | [10 empty] | 0% | Most cases NO
RO-ABL-2009-2021-00 | RO | Individual gas non-condensing boiler | Individual | Gas | 86.21% | 100% | [10 empty] | Individual gas non-condensing boiler | Individual | Gas | 64.94% | 100% | [10 empty] | 0% | Most cases NO
SE-SFH-1850-1960-00 | SE | Central heat pump air-water | Central | Electricity | 322.6% | 66.67% | Central fueloil boiler | Central | Liquid | 90.09% | 33.33% | [5 empty] | Central heat pump air to water | Central | Electricity | 250% | 60% | Central gas non-condensing boiler | Central | Gas | 90.91% | 20% | Central fueloil non-condensing boiler | Central | Liquid | 84.75% | 20% | 0% | Most cases NO
SE-SFH-1961-1975-00 | SE | Central heat pump air-water | Central | Electricity | 322.6% | 66.67% | Central fueloil boiler | Central | Liquid | 90.09% | 33.33% | [5 empty] | Central heat pump air to water | Central | Electricity | 250% | 60% | Central gas non-condensing boiler | Central | Gas | 90.91% | 20% | Central fueloil non-condensing boiler | Central | Liquid | 84.75% | 20% | 0% | Most cases NO
SE-SFH-1976-1985-00 | SE | Central heat pump air-water | Central | Electricity | 322.6% | 66.67% | Central fueloil boiler | Central | Liquid | 90.09% | 33.33% | [5 empty] | Central heat pump air to water | Central | Electricity | 250% | 60% | Central gas non-condensing boiler | Central | Gas | 90.91% | 20% | Central fueloil non-condensing boiler | Central | Liquid | 0.84746 | 20% | 0% | Most cases NO
SE-SFH-1986-1995-00 | SE | Central heat pump air-water | Central | Electricity | 322.6% | 66.67% | Central fueloil boiler | Central | Liquid | 90.09% | 33.33% | [5 empty] | Central heat pump air to water | Central | Electricity | 250% | 60% | Central gas non-condensing boiler | Central | Gas | 90.91% | 20% | Central fueloil non-condensing boiler | Central | Liquid | 0.84746 | 20% | 0% | Most cases NO
SE-SFH-1996-2021-00 | SE | Central heat pump air-water | Central | Electricity | 322.6% | 66.67% | Central fueloil boiler | Central | Liquid | 90.09% | 33.33% | [5 empty] | Central heat pump air to water | Central | Electricity | 250% | 60% | Central gas non-condensing boiler | Central | Gas | 90.91% | 20% | Central fueloil non-condensing boiler | Central | Liquid | 0.84746 | 20% | 0% | Most cases NO
SE-MFH-1850-1960-00 | SE | Central heat pump air-water | Central | Electricity | 322.6% | 66.67% | Central fueloil boiler | Central | Liquid | 90.09% | 33.33% | [5 empty] | Central heat pump air to water | Central | Electricity | 250% | 60% | Central gas non-condensing boiler | Central | Gas | 90.91% | 20% | Central fueloil non-condensing boiler | Central | Liquid | 0.84746 | 20% | 0% | Most cases NO
SE-MFH-1961-1975-00 | SE | Central heat pump air-water | Central | Electricity | 322.6% | 66.67% | Central fueloil boiler | Central | Liquid | 90.09% | 33.33% | [5 empty] | Central heat pump air to water | Central | Electricity | 250% | 60% | Central gas non-condensing boiler | Central | Gas | 90.91% | 20% | Central fueloil non-condensing boiler | Central | Liquid | 0.84746 | 20% | 0% | Most cases NO
SE-MFH-1976-1985-00 | SE | Central heat pump air-water | Central | Electricity | 322.6% | 66.67% | Central fueloil boiler | Central | Liquid | 90.09% | 33.33% | [5 empty] | Central heat pump air to water | Central | Electricity | 250% | 60% | Central gas non-condensing boiler | Central | Gas | 90.91% | 20% | Central fueloil non-condensing boiler | Central | Liquid | 0.84746 | 20% | 0% | Most cases NO
SE-MFH-1986-1995-00 | SE | Central heat pump air-water | Central | Electricity | 322.6% | 66.67% | Central fueloil boiler | Central | Liquid | 90.09% | 33.33% | [5 empty] | Central heat pump air to water | Central | Electricity | 250% | 60% | Central gas non-condensing boiler | Central | Gas | 90.91% | 20% | Central fueloil non-condensing boiler | Central | Liquid | 0.84746 | 20% | 0% | Most cases NO
SE-MFH-1996-2021-00 | SE | Central heat pump air-water | Central | Electricity | 322.6% | 66.67% | Central fueloil boiler | Central | Liquid | 90.09% | 33.33% | [5 empty] | Central heat pump air to water | Central | Electricity | 250% | 60% | Central gas non-condensing boiler | Central | Gas | 90.91% | 20% | Central fueloil non-condensing boiler | Central | Liquid | 0.84746 | 20% | 0% | Most cases NO
SI-SFH-1850-1945-00 | SI | Central biomass boiler old | Central | Biomass | 50% | 50% | Central fueloil boiler old | Central | Liquid | 74.07% | 50% | [5 empty] | Individual electric heater | Individual | Electricity | 100% | 100% | [10 empty] | 0% | Most cases NO
SI-SFH-1946-1970-00 | SI | Central biomass boiler old | Central | Biomass | 50% | 75% | Central fueloil boiler old | Central | Liquid | 74.07% | 25% | [5 empty] | Individual electric heater | Individual | Electricity | 100% | 100% | [10 empty] | 0% | Most cases NO
SI-SFH-1971-1980-00 | SI | Central biomass boiler old | Central | Biomass | 50% | 50% | Central fueloil boiler old | Central | Liquid | 74.07% | 50% | [5 empty] | Individual electric heater | Individual | Electricity | 100% | 100% | [10 empty] | 0% | Most cases NO
SI-SFH-1981-2001-00 | SI | Central biomass boiler old | Central | Biomass | 50% | 50% | Central fueloil boiler old | Central | Liquid | 74.07% | 50% | [5 empty] | Individual electric heater | Individual | Electricity | 100% | 100% | [10 empty] | 0% | Most cases NO
SI-SFH-2002-2008-00 | SI | Central gas non-condensing boiler | Central | Gas | 81.3% | 50% | District heating gas boilers | District | Gas | 95.24% | 50% | [5 empty] | Central gas condensing boiler new | Central | Gas | 98.04% | 100% | [10 empty] | 0% | Most cases NO
SI-SFH-2009-2021-00 | SI | Central gas non-condensing boiler | Central | Gas | 81.3% | 50% | District heating gas boilers | District | Gas | 95.24% | 50% | [5 empty] | Central gas condensing boiler new | Central | Gas | 98.04% | 100% | [10 empty] | 0% | Most cases NO
SI-MFH-1850-1945-00 | SI | Central biomass boiler old | Central | Biomass | 50% | 50% | Central fueloil boiler old | Central | Liquid | 74.07% | 50% | [5 empty] | Individual electric heater | Individual | Electricity | 100% | 100% | [10 empty] | 0% | Most cases NO
SI-MFH-1946-1970-00 | SI | Central biomass boiler old | Central | Biomass | 50% | 75% | Central fueloil boiler old | Central | Liquid | 74.07% | 25% | [5 empty] | Individual electric heater | Individual | Electricity | 100% | 100% | [10 empty] | 0% | Most cases NO
SI-MFH-1971-1980-00 | SI | Central biomass boiler old | Central | Biomass | 50% | 50% | Central fueloil boiler old | Central | Liquid | 74.07% | 50% | [5 empty] | Individual electric heater | Individual | Electricity | 100% | 100% | [10 empty] | 0% | Most cases NO
SI-MFH-1981-2001-00 | SI | Central biomass boiler old | Central | Biomass | 50% | 50% | Central fueloil boiler old | Central | Liquid | 74.07% | 50% | [5 empty] | Individual electric heater | Individual | Electricity | 100% | 100% | [10 empty] | 0% | Most cases NO
SI-MFH-2002-2008-00 | SI | Central gas non-condensing boiler | Central | Gas | 81.3% | 50% | District heating gas boilers | District | Gas | 95.24% | 50% | [5 empty] | Central gas condensing boiler new | Central | Gas | 98.04% | 100% | [10 empty] | 0% | Most cases NO
SI-MFH-2009-2021-00 | SI | Central gas non-condensing boiler | Central | Gas | 81.3% | 50% | District heating gas boilers | District | Gas | 95.24% | 50% | [5 empty] | Central gas condensing boiler new | Central | Gas | 98.04% | 100% | [10 empty] | 0% | Most cases NO
SI-ABL-1850-1945-00 | SI | Central biomass boiler old | Central | Biomass | 50% | 50% | Central fueloil boiler old | Central | Liquid | 74.07% | 50% | [5 empty] | Individual electric heater | Individual | Electricity | 100% | 100% | [10 empty] | 0% | Most cases NO
SI-ABL-1946-1970-00 | SI | Central biomass boiler old | Central | Biomass | 50% | 75% | Central fueloil boiler old | Central | Liquid | 74.07% | 25% | [5 empty] | Individual electric heater | Individual | Electricity | 100% | 100% | [10 empty] | 0% | Most cases NO
SI-ABL-1971-1980-00 | SI | Central biomass boiler old | Central | Biomass | 50% | 50% | Central fueloil boiler old | Central | Liquid | 74.07% | 50% | [5 empty] | Individual electric heater | Individual | Electricity | 100% | 100% | [10 empty] | 0% | Most cases NO
SI-ABL-1981-2001-00 | SI | Central biomass boiler old | Central | Biomass | 50% | 50% | Central fueloil boiler old | Central | Liquid | 74.07% | 50% | [5 empty] | Individual electric heater | Individual | Electricity | 100% | 100% | [10 empty] | 0% | Most cases NO
SI-ABL-2002-2008-00 | SI | Central gas non-condensing boiler | Central | Gas | 81.3% | 50% | District heating gas boilers | District | Gas | 95.24% | 50% | [5 empty] | Central gas condensing boiler new | Central | Gas | 98.04% | 100% | [10 empty] | 0% | Most cases NO
SI-ABL-2009-2021-00 | SI | Central gas non-condensing boiler | Central | Gas | 81.3% | 50% | District heating gas boilers | District | Gas | 95.24% | 50% | [5 empty] | Central gas condensing boiler new | Central | Gas | 98.04% | 100% | [10 empty] | 0% | Most cases NO
SK-SFH-1850-1920-00 | SK | Individual electrical night storage heater | Individual | Electricity | 100% | 100% | [10 empty] | Individual electric heater | Individual | Electricity | 100% | 100% | [10 empty] | 0% | Most cases NO
SK-SFH-1921-1945-00 | SK | Individual electrical night storage heater | Individual | Electricity | 100% | 100% | [10 empty] | Individual electric heater | Individual | Electricity | 100% | 100% | [10 empty] | 0% | Most cases NO
SK-SFH-1946-1960-00 | SK | Individual electrical night storage heater | Individual | Electricity | 100% | 100% | [10 empty] | Individual electric heater | Individual | Electricity | 100% | 100% | [10 empty] | 0% | Most cases NO
SK-SFH-1961-1980-00 | SK | Individual electrical night storage heater | Individual | Electricity | 100% | 100% | [10 empty] | Individual electric heater | Individual | Electricity | 100% | 100% | [10 empty] | 0% | Most cases NO
SK-SFH-1981-1994-00 | SK | Individual electrical night storage heater | Individual | Electricity | 100% | 100% | [10 empty] | Individual electric heater | Individual | Electricity | 100% | 66.67% | Central gas low temperature non-condensing boiler | Central | Gas | 83.33% | 33.33% | [5 empty] | 0% | Most cases NO
SK-SFH-1995-2010-00 | SK | Central gas condensing boiler | Central | Gas | 97.09% | 100% | [10 empty] | Central gas low temperature non-condensing boiler | Central | Gas | 83.33% | 75% | Central gas condensing boiler new | Central | Gas | 98.04% | 25% | [5 empty] | 0% | Most cases NO
SK-SFH-2011-2021-00 | SK | Central gas condensing boiler | Central | Gas | 97.09% | 100% | [10 empty] | Central gas low temperature non-condensing boiler | Central | Gas | 83.33% | 50% | Central gas condensing boiler new | Central | Gas | 98.04% | 50% | [5 empty] | 0% | Most cases NO
SK-MFH-1850-1920-00 | SK | Individual electrical night storage heater | Individual | Electricity | 100% | 100% | [10 empty] | District heating gas-powered station | District | Gas | 95.24% | 100% | [10 empty] | 0% | Most cases NO
SK-MFH-1921-1945-00 | SK | Individual electrical night storage heater | Individual | Electricity | 100% | 100% | [10 empty] | District heating gas-powered station | District | Gas | 95.24% | 100% | [10 empty] | 0% | Most cases NO
SK-MFH-1946-1960-00 | SK | Individual electrical night storage heater | Individual | Electricity | 100% | 100% | [10 empty] | District heating gas-powered station | District | Gas | 95.24% | 100% | [10 empty] | 0% | Most cases NO
SK-MFH-1961-1980-00 | SK | Individual electrical night storage heater | Individual | Electricity | 100% | 100% | [10 empty] | District heating gas-powered station | District | Gas | 95.24% | 100% | [10 empty] | 0% | Most cases NO
SK-MFH-1981-1994-00 | SK | Individual electrical night storage heater | Individual | Electricity | 100% | 100% | [10 empty] | District heating gas-powered station | District | Gas | 95.24% | 66% | Central gas low temperature non-condensing boiler | Central | Gas | 83.33% | 33.33% | [5 empty] | 0% | Most cases NO
SK-MFH-1995-2010-00 | SK | Central gas condensing boiler | Central | Gas | 97.09% | 100% | [10 empty] | Central gas low temperature non-condensing boiler | Central | Gas | 83.33% | 75% | Central gas condensing boiler new | Central | Gas | 98.04% | 25% | [5 empty] | 0% | Most cases NO
SK-MFH-2011-2021-00 | SK | Central gas condensing boiler | Central | Gas | 97.09% | 100% | [10 empty] | Central gas low temperature non-condensing boiler | Central | Gas | 83.33% | 50% | Central gas condensing boiler new | Central | Gas | 98.04% | 50% | [5 empty] | 0% | Most cases NO
SK-ABL-1850-1920-00 | SK | Individual electrical night storage heater | Individual | Electricity | 100% | 100% | [10 empty] | District heating gas-powered station | District | Gas | 95.24% | 100% | [10 empty] | 0% | Most cases NO
SK-ABL-1921-1945-00 | SK | Individual electrical night storage heater | Individual | Electricity | 100% | 100% | [10 empty] | District heating gas-powered station | District | Gas | 95.24% | 100% | [10 empty] | 0% | Most cases NO
SK-ABL-1946-1960-00 | SK | Individual electrical night storage heater | Individual | Electricity | 100% | 100% | [10 empty] | District heating gas-powered station | District | Gas | 95.24% | 100% | [10 empty] | 0% | Most cases NO
SK-ABL-1961-1980-00 | SK | Individual electrical night storage heater | Individual | Electricity | 100% | 100% | [10 empty] | District heating gas-powered station | District | Gas | 95.24% | 100% | [10 empty] | 0% | Most cases NO
SK-ABL-1981-1994-00 | SK | Individual electrical night storage heater | Individual | Electricity | 100% | 100% | [10 empty] | District heating gas-powered station | District | Gas | 95.24% | 80% | Central gas low temperature non-condensing boiler | Central | Gas | 83.33% | 20% | [5 empty] | 0% | Most cases NO
SK-ABL-1995-2021-00 | SK | Central gas condensing boiler | Central | Gas | 97.09% | 100% | [10 empty] | Central gas low temperature non-condensing boiler | Central | Gas | 83.33% | 66.67% | Central gas condensing boiler new | Central | Gas | 98.04% | 33.33% | [5 empty] | 0% | Most cases NO
Note on B2230: [Threaded comment] Your version of Excel allows you to read this threaded comment; however, any edits to it will get removed if the file is opened in a newer version of Excel. Learn more: https://go.microsoft.com/fwlink/?linkid=870924 Comment: SK is identical to CZ in hotmaps, and CZ data in TABULA pretty much matches that established in hotmaps, so the assumption made in hotmaps for SK with its cells colored in grey (meaning assumption) seems to be fairly accurate
Note on C2087: [Threaded comment] Your version of Excel allows you to read this threaded comment; however, any edits to it will get removed if the file is opened in a newer version of Excel. Learn more: https://go.microsoft.com/fwlink/?linkid=870924 Comment: No central stoves found in tabula, only individual ones. In any case, the efficiency shouldn't vary greatly
Note on C2156: [Threaded comment] Your version of Excel allows you to read this threaded comment; however, any edits to it will get removed if the file is opened in a newer version of Excel. Learn more: https://go.microsoft.com/fwlink/?linkid=870924 Comment: Hotmaps states that the district heating stations are gas-powered for MFHs and ABLs, but it does it in grey-colored cells as a hypothesis: Checking TABULA, these stations are coal-powered in all cases, so coal district heating stations were assigned instead
Note on G1931: [Threaded comment] Your version of Excel allows you to read this threaded comment; however, any edits to it will get removed if the file is opened in a newer version of Excel. Learn more: https://go.microsoft.com/fwlink/?linkid=870924 Comment: Fueloil boilers are "most widespread", heat pumps "less widespread"
Note on G1953: [Threaded comment] Your version of Excel allows you to read this threaded comment; however, any edits to it will get removed if the file is opened in a newer version of Excel. Learn more: https://go.microsoft.com/fwlink/?linkid=870924 Comment: around 60% of the period took part before 1996, so the manufactured gas non-condensing boilers up to that year were less efficient according to the TABULA data
Note on G1967: [Threaded comment] Your version of Excel allows you to read this threaded comment; however, any edits to it will get removed if the file is opened in a newer version of Excel. Learn more: https://go.microsoft.com/fwlink/?linkid=870924 Comment: Heat pumps are "most widespread", whereas fueloil boilers are merely "widespread"
Note on G2044: [Threaded comment] Your version of Excel allows you to read this threaded comment; however, any edits to it will get removed if the file is opened in a newer version of Excel. Learn more: https://go.microsoft.com/fwlink/?linkid=870924 Comment: For this period from hotmaps Heat pumps are "most widespread" and liquid fuels are "widespread"
Note on G2075: [Threaded comment] Your version of Excel allows you to read this threaded comment; however, any edits to it will get removed if the file is opened in a newer version of Excel. Learn more: https://go.microsoft.com/fwlink/?linkid=870924 Comment: Fueloil boilers are "most widespread", heat pumps "less widespread"
Note on G2085: [Threaded comment] Your version of Excel allows you to read this threaded comment; however, any edits to it will get removed if the file is opened in a newer version of Excel. Learn more: https://go.microsoft.com/fwlink/?linkid=870924 Comment: until 1945 only stoves, from then until 1964 liquid fueloil boilers. A 2/3-1/3 proportion has been considered
Note on G2087: [Threaded comment] Your version of Excel allows you to read this threaded comment; however, any edits to it will get removed if the file is opened in a newer version of Excel. Learn more: https://go.microsoft.com/fwlink/?linkid=870924 Comment: central fueloil non-condensing boilers were dominant until 1979, and then individual and central gas boilers took over as "most widespread" until 1991. A 33% for all has been then determined, as 5 years makes up roughly 1/3 of the duration of this period
Note on G2088: [Threaded comment] Your version of Excel allows you to read this threaded comment; however, any edits to it will get removed if the file is opened in a newer version of Excel. Learn more: https://go.microsoft.com/fwlink/?linkid=870924 Comment: from 1992 until 2000 stoves of solid fuels are most widespread, and durin the 2000-2005 period electric heating is. Therefore a 2/3-1/3 ratio has been assigned
Note on G2089: [Threaded comment] Your version of Excel allows you to read this threaded comment; however, any edits to it will get removed if the file is opened in a newer version of Excel. Learn more: https://go.microsoft.com/fwlink/?linkid=870924 Comment: from 2005 to 2010, electring heating is most widespread, then after 2011 it's central heat pumps
Note on G2093: [Threaded comment] Your version of Excel allows you to read this threaded comment; however, any edits to it will get removed if the file is opened in a newer version of Excel. Learn more: https://go.microsoft.com/fwlink/?linkid=870924 Comment: one third of the period is that of 1970-1979 in hotmaps and the rest 2/3 is assigned to the condensing central boilers dominated 1980-1989 period
Note on G2094: [Threaded comment] Your version of Excel allows you to read this threaded comment; however, any edits to it will get removed if the file is opened in a newer version of Excel. Learn more: https://go.microsoft.com/fwlink/?linkid=870924 Comment: 2/3belong to the 1991-1999 period dominated by electric heaters, then the remaining third to central non-condensing gas boilers era of 2000-2010
Note on G2099: [Threaded comment] Your version of Excel allows you to read this threaded comment; however, any edits to it will get removed if the file is opened in a newer version of Excel. Learn more: https://go.microsoft.com/fwlink/?linkid=870924 Comment: 2/3 of the 1974-1991 period assumed to be comprised by the hotmaps 1980-1989 period where individual gas condensing boilers prevailed as "most widespread"
Note on G2103: [Threaded comment] Your version of Excel allows you to read this threaded comment; however, any edits to it will get removed if the file is opened in a newer version of Excel. Learn more: https://go.microsoft.com/fwlink/?linkid=870924 Comment: Fueloil boilers are "most widespread", heat pumps "less widespread"
Note on G2117: [Threaded comment] Your version of Excel allows you to read this threaded comment; however, any edits to it will get removed if the file is opened in a newer version of Excel. Learn more: https://go.microsoft.com/fwlink/?linkid=870924 Comment: around 60% of the period took part before 1996, so the manufactured gas non-condensing boilers up to that year were less efficient according to the TABULA data
Note on G2172: [Threaded comment] Your version of Excel allows you to read this threaded comment; however, any edits to it will get removed if the file is opened in a newer version of Excel. Learn more: https://go.microsoft.com/fwlink/?linkid=870924 Comment: around 60% of the period took part before 1996, so the manufactured gas non-condensing boilers up to that year were less efficient according to the TABULA data
Note on G2202: [Threaded comment] Your version of Excel allows you to read this threaded comment; however, any edits to it will get removed if the file is opened in a newer version of Excel. Learn more: https://go.microsoft.com/fwlink/?linkid=870924 Comment: Heat pumps are "most widespread", whereas fueloil boilers are merely "widespread"
Note on G2212: [Threaded comment] Your version of Excel allows you to read this threaded comment; however, any edits to it will get removed if the file is opened in a newer version of Excel. Learn more: https://go.microsoft.com/fwlink/?linkid=870924 Comment: both biomass and fueloil are "widespread", so 50-50 prevalence
Note on G2213: [Threaded comment] Your version of Excel allows you to read this threaded comment; however, any edits to it will get removed if the file is opened in a newer version of Excel. Learn more: https://go.microsoft.com/fwlink/?linkid=870924 Comment: Biomass boilers in this period are "most widespread" whereas fueloil ones are "less widespread"
Note on G2218: [Threaded comment] Your version of Excel allows you to read this threaded comment; however, any edits to it will get removed if the file is opened in a newer version of Excel. Learn more: https://go.microsoft.com/fwlink/?linkid=870924 Comment: both biomass and fueloil are "widespread", so 50-50 prevalence
Note on G2219: [Threaded comment] Your version of Excel allows you to read this threaded comment; however, any edits to it will get removed if the file is opened in a newer version of Excel. Learn more: https://go.microsoft.com/fwlink/?linkid=870924 Comment: Biomass boilers in this period are "most widespread" whereas fueloil ones are "less widespread"
Note on G2224: [Threaded comment] Your version of Excel allows you to read this threaded comment; however, any edits to it will get removed if the file is opened in a newer version of Excel. Learn more: https://go.microsoft.com/fwlink/?linkid=870924 Comment: both biomass and fueloil are "widespread", so 50-50 prevalence
Note on G2225: [Threaded comment] Your version of Excel allows you to read this threaded comment; however, any edits to it will get removed if the file is opened in a newer version of Excel. Learn more: https://go.microsoft.com/fwlink/?linkid=870924 Comment: Biomass boilers in this period are "most widespread" whereas fueloil ones are "less widespread"
Note on H2087: [Threaded comment] Your version of Excel allows you to read this threaded comment; however, any edits to it will get removed if the file is opened in a newer version of Excel. Learn more: https://go.microsoft.com/fwlink/?linkid=870924 Comment: Only soild fuel individual stove available from TABULA, mots similar match
Note on H2098: [Threaded comment] Your version of Excel allows you to read this threaded comment; however, any edits to it will get removed if the file is opened in a newer version of Excel. Learn more: https://go.microsoft.com/fwlink/?linkid=870924 Comment: Central fueloil non-condensing system considered the best match to substitute the district heating fueloil non-condensing system defined in hotmaps as most widespread for the 1970-1979 period
Note on H2099: [Threaded comment] Your version of Excel allows you to read this threaded comment; however, any edits to it will get removed if the file is opened in a newer version of Excel. Learn more: https://go.microsoft.com/fwlink/?linkid=870924 Comment: Central fueloil non-condensing system considered the best match to substitute the district heating fueloil non-condensing system defined in hotmaps as most widespread for the 1970-1979 period
Note on K3: [Threaded comment] Your version of Excel allows you to read this threaded comment; however, any edits to it will get removed if the file is opened in a newer version of Excel. Learn more: https://go.microsoft.com/fwlink/?linkid=870924 Comment: @Xerome Fernández Álvarez: Shouldn't this be <=100%? Reply: Heat pumps always have an efficiency higher than 100% (what they do is to invert the direction of the natural heat flow with the only addition of work being made in the compressor/s) Reply: We should make a distinction between a heating system efficiency (always <1) and COP of a heat pump. Maybe to change the title or to explain somewhere else..
Note on R2131: [Threaded comment] Your version of Excel allows you to read this threaded comment; however, any edits to it will get removed if the file is opened in a newer version of Excel. Learn more: https://go.microsoft.com/fwlink/?linkid=870924 Comment: TABULA confirms that condensing boilers are dominant in every typology, as for SFHs and MFHs the only definition provided was "combined"
Note on R2156: [Threaded comment] Your version of Excel allows you to read this threaded comment; however, any edits to it will get removed if the file is opened in a newer version of Excel. Learn more: https://go.microsoft.com/fwlink/?linkid=870924 Comment: TABULA confirms coal-powered is actually the current system used for district heating in the country for every MFH and ABL typology
Note on V1802: [Threaded comment] Your version of Excel allows you to read this threaded comment; however, any edits to it will get removed if the file is opened in a newer version of Excel. Learn more: https://go.microsoft.com/fwlink/?linkid=870924 Comment: Looking at total level of widespread of condensning and non-condensing presence of boilers for these periods there was assumed a gradual introduction of condensing boilers from 1990. Fro SFHs and MFHs boilers are marked as combined, so a clear distinction isn't fully provided and this assumption was considered to match what the "total"category states
Note on V1823: [Threaded comment] Your version of Excel allows you to read this threaded comment; however, any edits to it will get removed if the file is opened in a newer version of Excel. Learn more: https://go.microsoft.com/fwlink/?linkid=870924 Comment: During the 1980-1989 period gas and liquid fuels were both "widespread", whereas for 1970-1979 only gas (central and individual 50/50 were present) Therefore, a 150/200 fraction belongs to gas and 50 to liquid. Due to the resolution limitations and the fractions used not considering any denominator above 5, a 40/40/20 distribution was selected, considering only individual boilers for the liquid as central ones aren't present in tabula (in belgium they are only individual too)
Note on V1824: [Threaded comment] Your version of Excel allows you to read this threaded comment; however, any edits to it will get removed if the file is opened in a newer version of Excel. Learn more: https://go.microsoft.com/fwlink/?linkid=870924 Comment: Condensing boilers are most widespread, being widespread individual an central ones, both fueloil and gas-powered. Individual fueloil ones are the only present in TABULA, so they feature as 50%, whereas central and individual gas ones take 25% each
Note on V1829: [Threaded comment] Your version of Excel allows you to read this threaded comment; however, any edits to it will get removed if the file is opened in a newer version of Excel. Learn more: https://go.microsoft.com/fwlink/?linkid=870924 Comment: non condensing gas dominates 1971-1980, and condensing fueloil and gas (both widespread, 50/50) the 1981-1990 period. therefore, a 50/25/25 distribution was considered.
Note on V1834: [Threaded comment] Your version of Excel allows you to read this threaded comment; however, any edits to it will get removed if the file is opened in a newer version of Excel. Learn more: https://go.microsoft.com/fwlink/?linkid=870924 Comment: non condensing gas dominates 1971-1980, and condensing fueloil and gas (both widespread, 50/50) the 1981-1990 period. therefore, a 50/25/25 distribution was considered.
Note on V1856: [Threaded comment] Your version of Excel allows you to read this threaded comment; however, any edits to it will get removed if the file is opened in a newer version of Excel. Learn more: https://go.microsoft.com/fwlink/?linkid=870924 Comment: half of the period (until 2010) is dominated by electric heaters, afterwards it's half non-condensing gas boilers and half solar collectors
Note on V1860: [Threaded comment] Your version of Excel allows you to read this threaded comment; however, any edits to it will get removed if the file is opened in a newer version of Excel. Learn more: https://go.microsoft.com/fwlink/?linkid=870924 Comment: half of the period (until 2010) is dominated by electric heaters, afterwards it's half non-condensing gas boilers and half solar collectors
Note on V1866: [Threaded comment] Your version of Excel allows you to read this threaded comment; however, any edits to it will get removed if the file is opened in a newer version of Excel. Learn more: https://go.microsoft.com/fwlink/?linkid=870924 Comment: untill 1990 the period is dominated by electric, then by non-condensing gas
Note on V1867: [Threaded comment] Your version of Excel allows you to read this threaded comment; however, any edits to it will get removed if the file is opened in a newer version of Excel. Learn more: https://go.microsoft.com/fwlink/?linkid=870924 Comment: gradual introduction of condensing boilers considered, as hotmaps only states that boilers are "combined" and doesn't specify condensing or non-condensing
Note on V1873: [Threaded comment] Your version of Excel allows you to read this threaded comment; however, any edits to it will get removed if the file is opened in a newer version of Excel. Learn more: https://go.microsoft.com/fwlink/?linkid=870924 Comment: untill 1990 the period is dominated by gas district heating, then by non-condensing gas
Note on V1874: [Threaded comment] Your version of Excel allows you to read this threaded comment; however, any edits to it will get removed if the file is opened in a newer version of Excel. Learn more: https://go.microsoft.com/fwlink/?linkid=870924 Comment: gradual introduction of condensing boilers considered, as hotmaps only states that boilers are "combined" and doesn't specify condensing or non-condensing
Note on V1880: [Threaded comment] Your version of Excel allows you to read this threaded comment; however, any edits to it will get removed if the file is opened in a newer version of Excel. Learn more: https://go.microsoft.com/fwlink/?linkid=870924 Comment: district heating gas is most widespread alone until 1990, then widespread (50%) between 1990 and 1994. Gas non-condensing is only "widespread"between 1990 and 1994 for this period. This means a 83,2/17,7 proportion--> 80/20 due to resolution limits established
Note on V1881: [Threaded comment] Your version of Excel allows you to read this threaded comment; however, any edits to it will get removed if the file is opened in a newer version of Excel. Learn more: https://go.microsoft.com/fwlink/?linkid=870924 Comment: gradual introduction of condensing boilers considered according the percentages defined for single-family: therefore, considered a 25-year period the proportions are the following: 1995-2000 (100/0) 2001-2010- (75/25) 2011-2021 (50/50) --> Therefore the result is 70% nc and 30% condensing, rounded to 67 and 33% due to the resolution limitations defined
Note on V1910: [Threaded comment] Your version of Excel allows you to read this threaded comment; however, any edits to it will get removed if the file is opened in a newer version of Excel. Learn more: https://go.microsoft.com/fwlink/?linkid=870924 Comment: Very wide-ranging period, due to resolution limitations solar collectors were considered negligible. Condensing gas prevailed over heating oil as it is more widespread in apartment blocks that in other types of buildings than heating oil is according to tabula. These condensing gas boilers got a share of 33%, as considering their prevalence since 2005 they would get a 15/50 share=30%-->33% rounding up
Note on V1911: [Threaded comment] Your version of Excel allows you to read this threaded comment; however, any edits to it will get removed if the file is opened in a newer version of Excel. Learn more: https://go.microsoft.com/fwlink/?linkid=870924 Comment: To clarify: Heat pumps are the "most widespread" technology on DHW while central heating and central are merely "widespread"
Note on V1931: [Threaded comment] Your version of Excel allows you to read this threaded comment; however, any edits to it will get removed if the file is opened in a newer version of Excel. Learn more: https://go.microsoft.com/fwlink/?linkid=870924 Comment: Central non-condensing fueloil and gas are widespread, and heat pumps are less widespread, therefore 40/40/20
Note on V1944: [Threaded comment] Your version of Excel allows you to read this threaded comment; however, any edits to it will get removed if the file is opened in a newer version of Excel. Learn more: https://go.microsoft.com/fwlink/?linkid=870924 Comment: both these boilers and solar collectors are "most widespread"
Note on V1954: [Threaded comment] Your version of Excel allows you to read this threaded comment; however, any edits to it will get removed if the file is opened in a newer version of Excel. Learn more: https://go.microsoft.com/fwlink/?linkid=870924 Comment: On the 15 year period, the first four years are dominated exclusively by non-condensing gas boilers. The remaining 11 years are 50/50 with solar collectors. Therefore, a share of 9,5/15 corresponds to gas non-condensing boilers = 63,2-->60%
Note on V2000: [Threaded comment] Your version of Excel allows you to read this threaded comment; however, any edits to it will get removed if the file is opened in a newer version of Excel. Learn more: https://go.microsoft.com/fwlink/?linkid=870924 Comment: from 1970 until 1974 (4 out og 6 yers of the period) electric heaters dominate-->66,66%
Note on V2005: [Threaded comment] Your version of Excel allows you to read this threaded comment; however, any edits to it will get removed if the file is opened in a newer version of Excel. Learn more: https://go.microsoft.com/fwlink/?linkid=870924 Comment: 4 out of 6 years pre-2010 --> individual non-condensing boilers-->66,66%
Note on V2058: [Threaded comment] Your version of Excel allows you to read this threaded comment; however, any edits to it will get removed if the file is opened in a newer version of Excel. Learn more: https://go.microsoft.com/fwlink/?linkid=870924 Comment: out of the 16 years of this period,5 are exclusively of non condensing boiler and 11 of 50/50 with solar collectors. Therefore, 10,5/15=70%-->66,67%
Note on V2066: [Threaded comment] Your version of Excel allows you to read this threaded comment; however, any edits to it will get removed if the file is opened in a newer version of Excel. Learn more: https://go.microsoft.com/fwlink/?linkid=870924 Comment: Same than tof SFHs but with individual and central instead that only central non-condensing gas boilers
Note on V2073: [Threaded comment] Your version of Excel allows you to read this threaded comment; however, any edits to it will get removed if the file is opened in a newer version of Excel. Learn more: https://go.microsoft.com/fwlink/?linkid=870924 Comment: 14 years, 9 dominated by indiv. non-condensing boilers and 5 shared by condensing boilers and sollar collectors;-->9/14=64,2%-->60% and 20% for the other two (due to the resolution limitations established)
Note on V2075: [Threaded comment] Your version of Excel allows you to read this threaded comment; however, any edits to it will get removed if the file is opened in a newer version of Excel. Learn more: https://go.microsoft.com/fwlink/?linkid=870924 Comment: Central non-condensing fueloil and gas are widespread, and heat pumps are less widespread, therefore 40/40/20
Note on V2085: [Threaded comment] Your version of Excel allows you to read this threaded comment; however, any edits to it will get removed if the file is opened in a newer version of Excel. Learn more: https://go.microsoft.com/fwlink/?linkid=870924 Comment: Dominant system until 1945. Until 1969 electric individual heaters prevail as the sole "most widespread". Considered a 50/50 proportion
Note on V2089: [Threaded comment] Your version of Excel allows you to read this threaded comment; however, any edits to it will get removed if the file is opened in a newer version of Excel. Learn more: https://go.microsoft.com/fwlink/?linkid=870924 Comment: This period is the exact average of the period above and the period below, considering the periods defined in HOTMAPS and here. For resolultion reasons, this average is rounded up to the 2014-2021 period values
Note on V2090: [Threaded comment] Your version of Excel allows you to read this threaded comment; however, any edits to it will get removed if the file is opened in a newer version of Excel. Learn more: https://go.microsoft.com/fwlink/?linkid=870924 Comment: electricity is the most widespread fuel, whereas gas is "less widespread". As hotmaps considers electric resistance heaters as non-condensing boilers, and heat pumps are "most widespread technology" and condensing and non-condensing boilers are "less widespread" both, a 60/20/20 proportion was considered
Note on V2092: [Threaded comment] Your version of Excel allows you to read this threaded comment; however, any edits to it will get removed if the file is opened in a newer version of Excel. Learn more: https://go.microsoft.com/fwlink/?linkid=870924 Comment: As this period is right in-between two HOTMAPS periods, half of the above period's shares are attributed in this one + the half of the 100% share of electric heaters corresponding to the 1970-1974 period. Thus, a 75/25 ratio is obtained
Note on V2098: [Threaded comment] Your version of Excel allows you to read this threaded comment; however, any edits to it will get removed if the file is opened in a newer version of Excel. Learn more: https://go.microsoft.com/fwlink/?linkid=870924 Comment: as stated above, this period is in the middle of two different hotmaps periods where two different systems dominate.
Note on V2099: [Threaded comment] Your version of Excel allows you to read this threaded comment; however, any edits to it will get removed if the file is opened in a newer version of Excel. Learn more: https://go.microsoft.com/fwlink/?linkid=870924 Comment: 11 out the 16 years of this period are dominated by individual non condensing gas boilers: 68,8%-->66%
Note on V2101: [Threaded comment] Your version of Excel allows you to read this threaded comment; however, any edits to it will get removed if the file is opened in a newer version of Excel. Learn more: https://go.microsoft.com/fwlink/?linkid=870924 Comment: this period is in the middle of two of HOTMAPS, non condensing until 2010 and condensing after. 50/50 then
Note on V2103: [Threaded comment] Your version of Excel allows you to read this threaded comment; however, any edits to it will get removed if the file is opened in a newer version of Excel. Learn more: https://go.microsoft.com/fwlink/?linkid=870924 Comment: Central non-condensing fueloil and gas are widespread, and heat pumps are less widespread, therefore 40/40/20
Note on V2118: [Threaded comment] Your version of Excel allows you to read this threaded comment; however, any edits to it will get removed if the file is opened in a newer version of Excel. Learn more: https://go.microsoft.com/fwlink/?linkid=870924 Comment: out of the 14 years that that period lasts, 4 are exclusively of non-condensing gas boilers and the remaining 10 are 50/50 with solar collectors. Therefore: 9/14=64,3%-->66,7%
Note on V2129: [Threaded comment] Your version of Excel allows you to read this threaded comment; however, any edits to it will get removed if the file is opened in a newer version of Excel. Learn more: https://go.microsoft.com/fwlink/?linkid=870924 Comment: 20 out of the 26 yers of this period are dominated by indiv. gas non-condensing boilers: 20/26=76,9%-->75%. The remaining 25% goes to condensing boilers
Note on V2173: [Threaded comment] Your version of Excel allows you to read this threaded comment; however, any edits to it will get removed if the file is opened in a newer version of Excel. Learn more: https://go.microsoft.com/fwlink/?linkid=870924 Comment: On the 15 year period, the first four years are dominated exclusively by non-condensing gas boilers. The remaining 11 years are 50/50 with solar collectors. Therefore, a share of 9,5/15 corresponds to gas non-condensing boilers = 63,2-->60%
Note on V2202: [Threaded comment] Your version of Excel allows you to read this threaded comment; however, any edits to it will get removed if the file is opened in a newer version of Excel. Learn more: https://go.microsoft.com/fwlink/?linkid=870924 Comment: electricty and central heat pumps are both the most widespread fuel and technology, being non-condensing boilers "widespread" and gas and fueloil both "less widespread". A 60/20/20 proportion was chosen
Note on V2234: [Threaded comment] Your version of Excel allows you to read this threaded comment; however, any edits to it will get removed if the file is opened in a newer version of Excel. Learn more: https://go.microsoft.com/fwlink/?linkid=870924 Comment: untill 1990 the period is dominated by electric, then by non-condensing gas
Note on V2235: [Threaded comment] Your version of Excel allows you to read this threaded comment; however, any edits to it will get removed if the file is opened in a newer version of Excel. Learn more: https://go.microsoft.com/fwlink/?linkid=870924 Comment: gradual introduction of condensing boilers considered, as hotmaps only states that boilers are "combined" and doesn't specify condensing or non-condensing
Note on V2241: [Threaded comment] Your version of Excel allows you to read this threaded comment; however, any edits to it will get removed if the file is opened in a newer version of Excel. Learn more: https://go.microsoft.com/fwlink/?linkid=870924 Comment: untill 1990 the period is dominated by gas district heating, then by non-condensing gas
Note on V2242: [Threaded comment] Your version of Excel allows you to read this threaded comment; however, any edits to it will get removed if the file is opened in a newer version of Excel. Learn more: https://go.microsoft.com/fwlink/?linkid=870924 Comment: gradual introduction of condensing boilers considered, as hotmaps only states that boilers are "combined" and doesn't specify condensing or non-condensing
Note on V2248: [Threaded comment] Your version of Excel allows you to read this threaded comment; however, any edits to it will get removed if the file is opened in a newer version of Excel. Learn more: https://go.microsoft.com/fwlink/?linkid=870924 Comment: district heating gas is most widespread alone until 1990, then widespread (50%) between 1990 and 1994. Gas non-condensing is only "widespread"between 1990 and 1994 for this period. This means a 83,2/17,7 proportion--> 80/20 due to resolution limits established
Note on V2249: [Threaded comment] Your version of Excel allows you to read this threaded comment; however, any edits to it will get removed if the file is opened in a newer version of Excel. Learn more: https://go.microsoft.com/fwlink/?linkid=870924 Comment: gradual introduction of condensing boilers considered according the percentages defined for single-family: therefore, considered a 25-year period the proportions are the following: 1995-2000 (100/0) 2001-2010- (75/25) 2011-2021 (50/50) --> Therefore the result is 70% nc and 30% condensing, rounded to 67 and 33% due to the resolution limitations defined
Note on W1928: [Threaded comment] Your version of Excel allows you to read this threaded comment; however, any edits to it will get removed if the file is opened in a newer version of Excel. Learn more: https://go.microsoft.com/fwlink/?linkid=870924 Comment: As per tabula states, after the year 2000 district heating units had heat recovery and its efficiency increased
Note on W2091: [Threaded comment] Your version of Excel allows you to read this threaded comment; however, any edits to it will get removed if the file is opened in a newer version of Excel. Learn more: https://go.microsoft.com/fwlink/?linkid=870924 Comment: No central electric heaters featuring in TABULA. individual ones take its share,that would correspond to the 25%. Therefore, 50% for individual ones appears here
Note on AA1892: [Threaded comment] Your version of Excel allows you to read this threaded comment; however, any edits to it will get removed if the file is opened in a newer version of Excel. Learn more: https://go.microsoft.com/fwlink/?linkid=870924 Comment: They are widespread but their contribution is considered half of that of mediterranean countrues, so a 25% is considered
Note on AB1918: [Threaded comment] Your version of Excel allows you to read this threaded comment; however, any edits to it will get removed if the file is opened in a newer version of Excel. Learn more: https://go.microsoft.com/fwlink/?linkid=870924 Comment: As per tabula states, after the year 2000 district heating units had heat recovery and its efficiency increased
Note on AB2089: [Threaded comment] Your version of Excel allows you to read this threaded comment; however, any edits to it will get removed if the file is opened in a newer version of Excel. Learn more: https://go.microsoft.com/fwlink/?linkid=870924 Comment: Due to resolution limitations, instead of 10% for individual and 10% of central condensing boilers featuring here, 20% of individual ones were chosen as it is a SFH (in case it were a MFH or ABL, central would have prevailed)
Note on AH1910: [Threaded comment] Your version of Excel allows you to read this threaded comment; however, any edits to it will get removed if the file is opened in a newer version of Excel. Learn more: https://go.microsoft.com/fwlink/?linkid=870924 Comment: 10 out of that roughly 50-year period has space cooling systems (2011-2021), therefore, a 20% is assigned
Note on AH2088: [Threaded comment] Your version of Excel allows you to read this threaded comment; however, any edits to it will get removed if the file is opened in a newer version of Excel. Learn more: https://go.microsoft.com/fwlink/?linkid=870924 Comment: 5 out of the 13 years of this period have "Most cases YES" in Hotmaps, therefore 5/13=38,4%-->40

## Systems_list_data
4 Groups of countries according to HOTMAPS' classification for non-residential, representative countries do feature in TABULA
[6 empty] | Dimension types | Fuel types
Group 1 (Central Europe): AT, BE, DE, NL, LU, FR, IE --> Represented by DE, FR, AT, NL, BE & IE | [5 empty] | Individual | Gas
Group 2 (Eastern Europe): PL, CZ, HU, SI, SK, HR, BG, RO --> Represented by PL,CZ, SI, HU & BG | [5 empty] | Central | Liquid
Group 3 (Southern Europe): ES, IT, EL, CY, MT, PT --> Represented by ES, IT, EL & CY | [5 empty] | District | Solid
Group 4 (Northern Europe): DK, FI, SE, EE, LV, LT --> Represented by DK, SE & NO | [6 empty] | Electricity
Biomass
RES
| Heating systems Group 1 (DE, FR, AT, NL, BE, IE) |  |  |  | Heating systems Group 2 (PL, CZ, SI, HU, BG) |  |  |  | Heating systems Group 3 (ES, IT, EL, CY) |  |  |  | Heating systems Group 4 (DK, SE, NO)
| Technology | Dimensions | Fuel | Efficiency | Technology | Dimensions | Fuel | Efficiency | Technology | Dimensions | Fuel | Efficiency | Technology | Dimensions | Fuel | Efficiency
| Central heat pump air source old | Central | Electricity | 263.2% | Central biomass boiler old | Central | Biomass | 50% | Central gas non-condensing boiler old | Central | Gas | 63.69% | Central heat pump air-water | Central | Electricity | 322.6%
| Central heat pump air source new | Central | Electricity | 384.6% | Central biomass boiler new | Central | Biomass | 71.94% | Central gas non-condensing boiler new | Central | Gas | 84.03% | Central gas non-condensing boiler | Central | Gas | 87.72%
| Central gas low temperature non-condensing boiler | Central | Gas | 81.3% | Central gas non-condensing boiler | Central | Gas | 81.3% | Central gas condensing boiler | Central | Gas | 100% | Central gas condensing boiler | Central | Gas | 95.24%
| Central gas condensing boiler | Central | Gas | 94.34% | Central gas condensing boiler | Central | Gas | 97.09% | Central fueloil non-condensing boiler | Central | Liquid | 75.19% | Central fueloil boiler | Central | Liquid | 90.09%
| Central fueloil non-condensing boiler | Central | Liquid | 81.3% | Central fueloil boiler old | Central | Liquid | 74.07% | Individual electric convector heater | Individual | Electricity | 94.34% | District heating gas boilers old | District | Gas | 94.34%
| Central fueloil condensing boiler | Central | Liquid | 89.29% | District heating gas boilers | District | Gas | 95.24% | Individual gas non-condensing boiler | Individual | Gas | 73.53% | District heating gas boilers new with heat recovery | District | Gas | 97.09%
| District heating gas boilers high temperature | District | Gas | 69.93% | District heating coal station non-CHP | District | Solid | 99.01% | Individual gas condensing boiler | Individual | Gas | 100% | Individual electric convective heater | Individual | Electricity | 100%
| Individual wood stove | Individual | Biomass | 58.82% | Individual electrical night storage heater | Individual | Electricity | 100% | Individual fueloil stove | Individual | Liquid | 48.54% | Individual heat pump air to air | Individual | Electricity | 250%
| Individual electric convector heater | Individual | Electricity | 94.34% | Individual gas condensing boiler | Individual | Gas | 84.75% |  |  |  |  | Individual condensing gas boiler new | Individual | Gas | 95.24%
| Individual electric underfloor radiant heating | Individual | Electricity | 98.04% | Individual gas non-condensing boiler | Individual | Gas | 86.21% |  |  |  |  | Individual fueloil boiler | Individual | Liquid | 86.96%
| Individual air/water heat pump | Individual | Electricity | 232.6%
| Individual gas stove | Individual | Gas | 71.94%
| Individual gas low temperature non-condensing boiler | Individual | Gas | 77.52%
| Individual gas condensing boiler | Individual | Gas | 92.59%
| Individual fueloil stove | Individual | Liquid | 51.02%
| DHW systems Group 1 (DE, FR, AT, NL, BE, IE) |  |  |  | DHW systems Group 2 (PL, CZ, SI, HU, BG) |  |  |  | DHW systems Group 3 (ES, IT, EL, CY) |  |  |  | DHW systems Group 4 (DK, SE, NO)
| Technology | Dimensions | Fuel | Efficiency | Technology | Dimensions | Fuel | Efficiency | Technology | Dimensions | Fuel | Efficiency | Technology | Dimensions | Fuel | Efficiency
| Central heat pump air to water | Central | Electricity | 277.8% | Central gas low temperature non-condensing boiler | Central | Gas | 83.33% | Central gas non-condensing boiler | Central | Gas | 69.93% | Central biomass non-condensing boiler | Central | Biomass | 80%
| Central gas low temperature non-condensing boiler | Central | Gas | 83.33% | Central gas condensing boiler new | Central | Gas | 98.04% | Central gas low temperature condensing boiler | Central | Gas | 84.75% | Central heat pump air to water | Central | Electricity | 250%
| Central gas low temperature condensing boiler | Central | Gas | 84.75% | District heating gas-powered station | District | Gas | 95.24% | Central fueloil non-condensing boiler | Central | Liquid | 87.72% | Central gas non-condensing boiler | Central | Gas | 90.91%
| Central fueloil non-condensing boiler | Central | Liquid | 61.73% | District heating coal-powered station | District | Solid | 86.96% | Individual electric heater | Individual | Electricity | 97.09% | Central gas condensing boiler | Central | Gas | 95.24%
| Central fueloil condensing boiler | Central | Liquid | 90.09% | Individual electric heater | Individual | Electricity | 100% | Individual gas non-condensing boiler | Individual | Gas | 69.93% | Central fueloil non-condensing boiler | Central | Liquid | 84.75%
| Individual electric heated DHW tank | Individual | Electricity | 90.09% | Individual gas non-condensing boiler | Individual | Gas | 64.94% | Individual gas condensing boiler | Individual | Gas | 80.65% | District heating gas boilers old | District | Gas | 94.34%
| Individual heat pump with auxiliary resistance heating | Individual | Electricity | 119% | Individual gas condensing boiler old | Individual | Gas | 84.75% | Individual gas condensing boiler | Individual | Liquid | 87.72% | District heating gas boilers new with heat recovery | District | Gas | 97.09%
| Individual gas low temperature non-condensing boiler | Individual | Gas | 74.07% | Individual gas condensing boiler new | Individual | Gas | 98.04% | Individual solar collectors | Individual | RES | 68% | Individual electric boiler | Individual | Electricity | 98.04%
| Individual gas condensing boiler | Individual | Gas | 92.59% | [8 empty] | Individual heat pump air to water | Individual | Electricity | 250%
| Individual gas condensing boiler | Individual | Liquid | 61.35% | [8 empty] | Individual gas non-condensing boiler | Individual | Gas | 90.91%
| Individual fueloil condensing boiler | Individual | Liquid | 85.47% | [8 empty] | Individual condensing gas boiler new | Individual | Gas | 95.24%
| Individual solar collectors | Individual | RES | 68%
Note on F40: [Threaded comment] Your version of Excel allows you to read this threaded comment; however, any edits to it will get removed if the file is opened in a newer version of Excel. Learn more: https://go.microsoft.com/fwlink/?linkid=870924 Comment: Obtained through averaging flat plate and evacuated tubes efficiency values for 60 and 90C transfer fluid temperatures along the whole year from an study carried across different regions of Bulgaria (see page 4 of the paper "Assessment of the annual performance of solar collectors by means of the utilizability method" https://www.e3s-conferences.org/articles/e3sconf/pdf/2020/67/e3sconf_fpepm2020_02007.pdf)
Note on P36: [Threaded comment] Your version of Excel allows you to read this threaded comment; however, any edits to it will get removed if the file is opened in a newer version of Excel. Learn more: https://go.microsoft.com/fwlink/?linkid=870924 Comment: Obtained through averaging flat plate and evacuated tubes efficiency values for 60 and 90C transfer fluid temperatures along the whole year from an study carried across different regions of Bulgaria (see page 4 of the paper "Assesment of the annual performance of solar collectors by means of the utilizability method" https://www.e3s-conferences.org/articles/e3sconf/pdf/2020/67/e3sconf_fpepm2020_02007.pdf)